## A3K-OSH-2404 BOM GIT
part_name | part_material_detail | part_qty | part_type | part_build_milestone | part_milestone_name | part_function | part_retail_source | part_retail_est_cost | part_bulk_source | part_bulk_est_cost | part_image_url | part_note
frame ribs w/tongue | 3mm MDF | 8 | Laser-cut | A | Chassis | Ties front to back bulkheads | URL #needed |  | URL #needed
5mm frame ribs no tongue | 5mm plywood | 8 | Laser-cut | A | Chassis | Ties front to back bulkheads | URL #needed |  | URL #needed
bracket tabs | 5mm plywood | 20 | Laser-cut | A | Chassis | Joins shell walls to bulkheads | URL #needed |  | URL #needed
corner bulkhead braces | 5mm plywood | 8 | Laser-cut | A | Chassis | Reinforces corner curve wall to bulkhead joints | URL #needed |  | URL #needed
corner mid-braces | 5mm plywood | 4 | Laser-cut | A | Chassis | Supports corner-cross braces and corner curve walls | URL #needed |  | URL #needed
corner cross-braces | 5mm plywood | 4 | Laser-cut | A | Chassis | Supports corner curve walls | URL #needed |  | URL #needed
corner curve walls | 3mm laminated MDF or hardboard | 4 | Laser-cut | A | Chassis | Encloses chassis corners | URL #needed |  | URL #needed
3/4" self-tapping screws | truss head | 24 | Fastener | A | Chassis | Fastens chassis walls to bracket tabs and braces | URL #needed |  | URL #needed
frame bulkheads | 5mm plywood | 2 | Laser-cut | A | Chassis | Joins shell walls to soundboard and backboard | URL #needed |  | URL #needed
bottom shell wall | 3mm laminated MDF or hardboard | 1 | Laser-cut | A | Chassis | Encloses chassis bottom | URL #needed |  | URL #needed
1" self-tapping screws | truss head | 8 | Fastener | B | Traction | Fastens feet to bottom shell wall | URL #needed |  | URL #needed
handle arm left inner | 5mm plywood | 1 | Laser-cut | B | Traction | Ties handle axle to handle bar | URL #needed |  | URL #needed
handle arm left outer | 5mm plywood | 1 | Laser-cut | B | Traction | Ties handle axle to handle bar | URL #needed |  | URL #needed
handle arm right inner | 5mm plywood | 1 | Laser-cut | B | Traction | Ties handle axle to handle bar | URL #needed |  | URL #needed
handle arm right outer | 5mm plywood | 1 | Laser-cut | B | Traction | Ties handle axle to handle bar | URL #needed |  | URL #needed
handle arm caps | 5mm plywood | 2 | Laser-cut | B | Traction | Reinforces handle arm to handle bar joint | URL #needed |  | URL #needed
handle arm shoulders | 5mm plywood | 2 | Laser-cut | B | Traction | Separates handle arm from chassis | URL #needed |  | URL #needed
handle arm axle | M5 x 45mm button head bolt | 2 | Fastener | B | Traction | Ties handle arm to chassis | URL #needed |  | URL #needed
guitar strap flange | M5 nutsert crimped to washer | 2 | Fastener | B | Traction | Secures guitar strap ends to handle arm axles | URL #needed |  | URL #needed
handle axle bearing | 5x11x5 bearing | 2 | Fastener | B | Traction | Smooths pivoting handle arm | URL #needed |  | URL #needed
handle axle lock nut | M5 lock nut | 2 | Fastener | B | Traction | Secures handle axle to chassis | URL #needed |  | URL #needed
handle bar set screw | M6 x 12mm flanged button head socket cap | 2 | Fastener | B | Traction | Fastens handle arm to handle bar | URL #needed |  | URL #needed
2.5" foot | molded rubber | 4 | Molded-Extruded | B | Traction | Cushions boombox on flat surface | URL #needed |  | URL #needed
handle bar | aluminum 2020 extrusion tapped for M6 | 1 | Molded-Extruded | B | Traction | Transfers weight of boombox to hand | URL #needed |  | URL #needed
right shell wall | 3mm laminated MDF or hardboard | 1 | Laser-cut | C | Expansion | Encloses chassis right side | URL #needed |  | URL #needed
left shell wall | 3mm laminated MDF or hardboard | 1 | Laser-cut | C | Expansion | Encloses chassis left side | URL #needed |  | URL #needed
top shell wall | 3mm laminated MDF or hardboard | 1 | Laser-cut | C | Expansion | Encloses chassis top | URL #needed |  | URL #needed
3/4" self-tapping screws | truss head | 24 | Fastener | C | Expansion | Fastens chassis walls to bracket tabs and braces | URL #needed |  | URL #needed
power switch w/ wiring harness | wiring/connector details #needed here | 1 | Wiring | C | Expansion | Toggles main power on and off | URL #needed |  | URL #needed
DC power jack w/wiring harness | wiring/connector details #needed here | 1 | Wiring | C | Expansion | Receives plug of charger or 12V electronic accessory | URL #needed |  | URL #needed
*optional USB jack w/wiring harness | wiring/connector details #needed here | 1 | OEM Electronics | C | Expansion | Powers external USB devices from battery | URL #needed |  | URL #needed
*optional auxiliary input mini jack | various OEM options available | 1 | Wiring | C | Expansion | Receives plug of auxiliary audio source | URL #needed |  | URL #needed
amp output splitters | wiring/connector details #needed here | 2 | Wiring | C | Expansion | Splits L&R amp output to both full-range and woofer | URL #needed |  | URL #needed
bluetooth amp board | various OEM options available | 1 | OEM Electronics | C | Expansion | Amplfies bluetooth or aux source to speaker-level power | URL #needed |  | URL #needed
12V lithium ion battery pack | various OEM options available | 1 | OEM Electronics | C | Expansion | Powers portable boombox and accessories | URL #needed |  | URL #needed
1.25" self-tapping screws | truss head | 8 | Fastener | D1 | Soundboard Wings | Fastens fullrange and wooferss to soundboard | URL #needed |  | URL #needed
speaker mounting nuts | 8-32 nylon nut | 12 | Fastener | D1 | Soundboard Wings | Fastens fullrange and woofers to soundboard | https://www.essentracomponents.com/en-us/p/nylon-flange-nuts |  | https://www.essentracomponents.com/en-us/p/nylon-flange-nuts
fullrange driver mount rings | 5mm plywood | 2 | Laser-cut | D1 | Soundboard Wings | Stiffens mount point of fullrange drivers to soundboard wings | URL #needed |  | URL #needed
woofer mount half-rings | 5mm plywood | 4 | Laser-cut | D1 | Soundboard Wings | Stiffens mount point of woofers to soundboard wings | URL #needed |  | URL #needed
soundboard wings | 5mm plywood | 2 | Laser-cut | D1 | Soundboard Wings | Stiffens the soundboard and strengthens speaker mounting | URL #needed |  | URL #needed
6.5" woofers w/wiring harness | wiring/connector details #needed here ... various OEM options available | 2 | OEM Electronics | D1 | Soundboard Wings | Reproduces bass frequency sound | URL #needed |  | URL #needed
spirals of speaker foam tape | (comes with the full-range speakers) | 2 | Foam tape | D1 | Soundboard Wings | Reproduces fullrange sound | URL #needed |  | URL #needed
1.25" self-tapping screws | truss head | 4 | Fastener | D1 | Soundboard Wings | Fastens fullrange and wooferss to soundboard | URL #needed |  | URL #needed
1" self-tapping screws | truss head | 8 | Fastener | D2 | Soundboard | Fastens battery brackets to soundboard wings | URL #needed |  | URL #needed
battery brackets (top and bottom) | 5mm plywood | 2 | Laser-cut | D | Soundboard | Holds battery in place behind the soundboard | URL #needed |  | URL #needed
velcro strap | detail #needed here | 4 | Fastener | D | Soundboard | Secures battery to battery brackets | URL #needed |  | URL #needed
finish washers | #8 size | 2 | Fastener | D | Soundboard | Secures battery to battery brackets | URL #needed |  | URL #needed
soundboard top plate | 5mm plywood | 1 | Laser-cut | D | Soundboard | Projects sound from mounted speakers | URL #needed |  | URL #needed
strip of anti-vibration tape | cut from sheet of craft foam etc. | 1 | Foam tape | D | Soundboard | Secures battery to battery brackets | URL #needed |  | URL #needed
zip ties | detail #needed here | 2 | Fastener | D | Soundboard | Secures battery to battery brackets | URL #needed |  | URL #needed
grille cover spacers | 12mm OD x 5mm ID ring of 5mm plywood | 12 | Laser-cut | D | Soundboard | Suspends grille covers above the speakers | URL #needed |  | URL #needed
full-range driver grille covers | 5mm plywood | 2 | Laser-cut | D | Soundboard | Protects fullrange drivers | URL #needed |  | URL #needed
woofer grille covers | 5mm plywood | 2 | Laser-cut | D | Soundboard | Protects woofers | URL #needed |  | URL #needed
3.5" fullrange drivers w/wiring harness | wiring/connector details #needed here ... various OEM options available | 2 | OEM Electronics | D | Soundboard | Reproduces fullrange sound | URL #needed |  | URL #needed
12V lithium iono battery pack | various OEM options available | 1 | OEM Electronics | D | Soundboard | Protects woofers | URL #needed |  | URL #needed
1" self-tapping screws | truss head | 18 | Fastener | E | Closure | Fastens front border and soundboard to frame | URL #needed |  | URL #needed
.75" self-tapping screws | truss head | 18 | Fastener | E | Closure | Fastens back border and backboard to frame | URL #needed |  | URL #needed
backboard | 3mm laminated MDF or hardboard | 1 | Laser-cut | E | Closure | Resonates and passively radiates bass sound | URL #needed |  | URL #needed
13" border strips | 3mm laminated MDF or hardboard | 4 | Laser-cut | E | Closure | Protects boombox edges | URL #needed |  | URL #needed
18" border strips | 3mm laminated MDF or hardboard | 4 | Laser-cut | E | Closure | Protects boombox edges | URL #needed |  | URL #needed
12mm ring magnets | 3 are North and 3 are South polarity | 6 | Fastener | F | Artface Mount |  | URL #needed |  | URL #needed
magnet bolts | M3 x 25mm flat head socket cap bolt | 6 | Fastener | F | Artface Mount |  | URL #needed |  | URL #needed
magnet nuts | M3 x 12mm plastic hex nut | 6 | Fastener | F | Artface Mount |  | URL #needed |  | URL #needed
magnet spacers | 12mm OD x 5mm ID ring of 5mm plywood | 2 | Laser-cut | F | Artface Mount |  | URL #needed |  | URL #needed

## A3K-OSH-2404 Parts (hidden)
Ver | Stage Num | Stage Name | Stage Full | Part Num | Name | Qty | This_is_for | Material | Description | Description | Material-color | Location | Part_Image_URL | Image_Width_Scale
A3K-CNV-2204 | A | Chassis | A. Chassis | 3RT-LM3 | 3mm frame ribs | 4 | Ties front to back bulkhead | Laser Cut MDF 3mm | 3mm frame ribs - Laser Cut MDF 3mm | 3mm bracing strips w/ tongue | MDF | Pack
A3K-CNV-2204 | A | Chassis | A. Chassis | 5RN-LP5 | 5mm frame ribs no tongue | 4 | Ties front to back bulkhead | Laser Cut Ply 5mm | 5mm frame ribs no tongue - Laser Cut Ply 5mm | 5mm bracing strips no tongue | Plywood | Pack
A3K-CNV-2204 | A | Chassis | A. Chassis | 5RT-LP5 | 5mm frame ribs with tongue | 4 | Ties front to back bulkhead | Laser Cut Ply 5mm | 5mm frame ribs with tongue - Laser Cut Ply 5mm | 5mm bracing strips w/ tongue | Plywood | Pack
A3K-CNV-2204 | A | Chassis | A. Chassis | FBF-LP5 | frame bulkhead front | 1 | Supports soundboard and shell | Laser Cut Ply 5mm | frame bulkhead front - Laser Cut Ply 5mm | Frame font bulkhead | Plywood | Box
A3K-CNV-2204 | A | Chassis | A. Chassis | FBB-LP5 | frame bulkhead back | 1 | Supports backboard and shell | Laser Cut Ply 5mm | frame bulkhead back - Laser Cut Ply 5mm | Frame back bulkhead | Plywood | Box
A3K-CNV-2204 | A | Chassis | A. Chassis | SBT-LP5 | shell bracket tab | 20 | Joins shell walls to frame | plywood 5mm | shell bracket tab - plywood 5mm | Shell Reinforcement Tab | Plywood | Pack
A3K-CNV-2204 | A | Chassis | A. Chassis | RSW-LM3 | right shell wall | 1 | Encloses the box | MDF 3mm | right shell wall - MDF 3mm | box right wall | Surfaced MDF | Box
A3K-CNV-2204 | A | Chassis | A. Chassis | LSW-LM3 | left shell wall | 1 | Encloses the box | MDF 3mm | left shell wall - MDF 3mm | box left wall | Surfaced MDF | Box
A3K-CNV-2204 | A | Chassis | A. Chassis | TSW-LM3 | top shell wall | 1 | Encloses the box | MDF 3mm | top shell wall - MDF 3mm | box top wall | Surfaced MDF | Box
A3K-CNV-2204 | A | Chassis | A. Chassis | BSW-LM3 | bottom shell wall | 1 | Encloses the box | MDF 3mm | bottom shell wall - MDF 3mm | box bottom wall | Surfaced MDF | Box
A3K-CNV-2204 | A | Chassis | A. Chassis | 075-SSB | 3/4" self-tapping screw | 44 | fastening shell walls to bracket tabs and braces | black steel | 3/4" self-tapping screw | .75" self-tapping screws | Black oxide | Pack
A3K-CNV-2204 | B | Traction | B. Traction | 100-SSZ | 1" self-tapping screw | 8 | fastening the feet to shell bottom | zinc steel | 1" Self-tapping Screw Zinc | 1" self-tapping screws | Zinc plated | Pack
A3K-CNV-2204 | B | Traction | B. Traction | 250-RFT | 2.5" foot | 4 | supports the boombox | rubber | 2.5" vibration dampening feet | 2.5" vibration dampening feet | Rubber | Box
A3K-CNV-2204 | B | Traction | B. Traction |  | handle arm axle | 2 | M5 button cap screw 45mm | black steel | handle arm axle - black steel | M5 button cap screws 45mm | Black oxide | Pack
A3K-CNV-2204 | B | Traction | B. Traction |  | guitar strap flange | 2 | 3/8" washer on M5 nutsert | zinc steel | guitar strap flange - zinc steel | m5 guitar strap flanges | Black oxide | Pack
A3K-CNV-2204 | B | Traction | B. Traction |  | handle arm bearing | 2 | 5mm x 11mm x 5mm bearing |  | handle arm bearing - | 13x5x5?? bearings | Black oxide | Pack
A3K-CNV-2204 | B | Traction | B. Traction |  | handle axle nut | 2 | M5 lock nut |  | handle axle nut - | M5 lock nuts | Black oxide | Pack
A3K-CNV-2204 | B | Traction | B. Traction |  | M6 x 12mm truss head screw | 2 | fastening handle bar |  | M6 x 12mm truss head screw - | M6 x 12mm truss head screws | Black oxide | Pack
A3K-CNV-2204 | B | Traction | B. Traction |  | handle arm left outer | 4 | handle arm assemblies |  | handle arm left outer - | handle arm pieces | Plywood | Pack
A3K-CNV-2204 | B | Traction | B. Traction |  | handle arm left inner | 4 | handle arm assemblies |  | handle arm left inner - | handle arm pieces | Plywood | Pack
A3K-CNV-2204 | B | Traction | B. Traction |  | handle arm right inner | 4 | handle arm assemblies |  | handle arm right inner - | handle arm pieces | Plywood | Pack
A3K-CNV-2204 | B | Traction | B. Traction |  | handle arm right outer | 4 | handle arm assemblies |  | handle arm right outer - | handle arm pieces | Plywood | Pack
A3K-CNV-2204 | B | Traction | B. Traction |  | handle arm cap | 2 | handle arm assemblies |  | handle arm cap - | handle arm caps | Plywood | Pack
A3K-CNV-2204 | B | Traction | B. Traction |  | handle arm shoulder | 2 | handle arm assemblies |  | handle arm shoulder - | handle arm shoulders | Plywood | Pack
A3K-CNV-2204 | C | Expansion | C. Expansion |  | top panels | 1 | mounting the amp board and power switch |  | top panels - | top panels | Plywood | Pack
A3K-CNV-2204 | C | Expansion | C. Expansion |  | right side panel | 1 | mounting power and i/o |  | right side panel - | right side panel | Plywood | Pack
A3K-CNV-2204 | C | Expansion | C. Expansion |  | left side panel | 1 | user expansion and modification |  | left side panel - | left side panel | Plywood | Pack
A3K-CNV-2204 | C | Expansion | C. Expansion |  | power switch w/ wiring harness | 1 | main power on/off |  | power switch w/ wiring harness - | power switch w/ wiring harness | Electronics | Pack
A3K-CNV-2204 | C | Expansion | C. Expansion |  | DC power jack | 1 | charging the battery |  | DC power jack - | DC power jack | Electronics | Pack
A3K-CNV-2204 | C | Expansion | C. Expansion |  | *optional USB jack thru-panel wire | 1 | powering USB devices |  | *optional USB jack thru-panel wire - | *optional USB jack thru-panel wire | Electronics | Pack
A3K-CNV-2204 | C | Expansion | C. Expansion |  | *optional mini jack thru-panel wire | 1 | the auxiliary audio input jack |  | *optional mini jack thru-panel wire - | *optional mini jack thru-panel wire | Electronics | Pack
A3K-CNV-2204 | C | Expansion | C. Expansion |  | amp output splitters | 2 | splitting L&R amp output to the full-range and woofers |  | amp output splitters - | amp output splitters | Electronics | Amp Board
A3K-CNV-2204 | C | Expansion | C. Expansion |  | bluetooth amp board | 1 | connecting bluetooth and amplifying sound |  | bluetooth amp board - | bluetooth amp board | Electronics | Box
A3K-CNV-2204 | C | Expansion | C. Expansion |  | 12V lithium ion battery pack | 1 | portable DC power |  | 12V lithium ion battery pack - | 12V lithium ion battery pack | Electronics | Box
A3K-CNV-2204 | D | Soundboard | D. Soundboard |  | 1.25" self-tapping screws | 12 | fastening fullrange and woofer drivers |  | 1.25" self-tapping screws - | 1.25" self-tapping screws | Zinc plated | Pack
A3K-CNV-2204 | D | Soundboard | D. Soundboard |  | speaker mounting nuts | 12 | fastening fullrange and woofer drivers |  | speaker mounting nuts - | plastic wing nuts | Plastic | Pack
A3K-CNV-2204 | D | Soundboard | D. Soundboard |  | fullrange driver mount rings | 2 | mounting fullrange drivers |  | fullrange driver mount rings - | fullrange driver mount rings | Plywood | Pack
A3K-CNV-2204 | D | Soundboard | D. Soundboard |  | woofer mount half-rings | 4 | mounting woofers |  | woofer mount half-rings - | woofer mount half-rings | Plywood | Pack
A3K-CNV-2204 | D | Soundboard | D. Soundboard |  | soundboard wings | 2 | added strength to soundboard |  | soundboard wings - | soundboard wings | Plywood | Pack
A3K-CNV-2204 | D | Soundboard | D. Soundboard |  | 1" self-tapping screws | 8 | battery brackets |  | 1" self-tapping screws - | 1" self-tapping screws | Zinc plated | Pack
A3K-CNV-2204 | D | Soundboard | D. Soundboard |  | battery brackets | 2 | securing battery to soundboard |  | battery brackets - | battery brackets | Plywood | Pack
A3K-CNV-2204 | D | Soundboard | D. Soundboard |  | velcro strap | 4 | securing battery to soundboard |  | velcro strap - | velcro strap | Velcro | Pack
A3K-CNV-2204 | D | Soundboard | D. Soundboard |  | soundboard top plate | 1 | front wall of the box that projects the sound |  | soundboard top plate - | soundboard top plate | Plywood | Pack
A3K-CNV-2204 | D | Soundboard | D. Soundboard |  | .5" diameter spacers | 12 | raising grille covers above the plane of the soundboard |  | .5" diameter spacers - | .5" diameter rings | Plywood | Pack
A3K-CNV-2204 | D | Soundboard | D. Soundboard |  | full-range driver grille covers | 2 | protecting fullrange drivers |  | full-range driver grille covers - | full-range driver grille covers | Plywood | Pack
A3K-CNV-2204 | D | Soundboard | D. Soundboard |  | woofer grille covers | 2 | protecting woofer drivers |  | woofer grille covers - | woofer grille covers | Plywood | Pack
A3K-CNV-2204 | D | Soundboard | D. Soundboard |  | 6.5" woofers | 2 | low frequency sound reproduction |  | 6.5" woofers - | 6.5" woofers | Electronics | Box
A3K-CNV-2204 | D | Soundboard | D. Soundboard |  | 3.5" fullrange drivers | 2 | fullrange sound reproduction |  | 3.5" fullrange drivers - | 3.5" fullrange drivers | Electronics | Box
A3K-CNV-2204 | E | Closure | E. Closure |  | 1" self-tapping screws | 18 | fastening front border and soundboard to frame |  | 1" self-tapping screws - | 1" self-tapping screws | Zinc plated | Pack
A3K-CNV-2204 | E | Closure | E. Closure |  | .75" self-tapping screws | 18 | fastening back border and backboard to frame |  | .75" self-tapping screws - | .75" self-tapping screws | Zinc plated | Pack
A3K-CNV-2204 | E | Closure | E. Closure |  | backboard | 1 | back wall of the box that passively radiates bass |  | backboard - | backboard | Tempered hard board | Box
A3K-CNV-2204 | E | Closure | E. Closure |  | 13" border strips | 4 | securing box front edges |  | 13" border strips - | 13" border strips | Tempered hard board | Box
A3K-CNV-2204 | E | Closure | E. Closure |  | 18" border strips | 4 | securing box front edges |  | 18" border strips - | 18" border strips | Tempered hard board | Box

## A3K-CNV-2204 Parts (hidden)
Ver | Stage Num | Stage Name | Stage Full | Part Num | Name | Qty | This_is_for | Material | Description | Description | Material-color | Location | Part_Image_URL | Image_Width_Scale
A3K-CNV-2204 | A | Chassis | A. Chassis | 3RT-LM3 | 3mm frame ribs | 4 | Ties front to back bulkhead | Laser Cut MDF 3mm | 3mm frame ribs - Laser Cut MDF 3mm | 3mm bracing strips w/ tongue | MDF | Pack
A3K-CNV-2204 | A | Chassis | A. Chassis | 5RN-LP5 | 5mm frame ribs no tongue | 4 | Ties front to back bulkhead | Laser Cut Ply 5mm | 5mm frame ribs no tongue - Laser Cut Ply 5mm | 5mm bracing strips no tongue | Plywood | Pack
A3K-CNV-2204 | A | Chassis | A. Chassis | 5RT-LP5 | 5mm frame ribs with tongue | 4 | Ties front to back bulkhead | Laser Cut Ply 5mm | 5mm frame ribs with tongue - Laser Cut Ply 5mm | 5mm bracing strips w/ tongue | Plywood | Pack
A3K-CNV-2204 | A | Chassis | A. Chassis | FBF-LP5 | frame bulkhead front | 1 | Supports soundboard and shell | Laser Cut Ply 5mm | frame bulkhead front - Laser Cut Ply 5mm | Frame font bulkhead | Plywood | Box
A3K-CNV-2204 | A | Chassis | A. Chassis | FBB-LP5 | frame bulkhead back | 1 | Supports backboard and shell | Laser Cut Ply 5mm | frame bulkhead back - Laser Cut Ply 5mm | Frame back bulkhead | Plywood | Box
A3K-CNV-2204 | A | Chassis | A. Chassis | SBT-LP5 | shell bracket tab | 20 | Joins shell walls to frame | plywood 5mm | shell bracket tab - plywood 5mm | Shell Reinforcement Tab | Plywood | Pack
A3K-CNV-2204 | A | Chassis | A. Chassis | RSW-LM3 | right shell wall | 1 | Encloses the box | MDF 3mm | right shell wall - MDF 3mm | box right wall | Surfaced MDF | Box
A3K-CNV-2204 | A | Chassis | A. Chassis | LSW-LM3 | left shell wall | 1 | Encloses the box | MDF 3mm | left shell wall - MDF 3mm | box left wall | Surfaced MDF | Box
A3K-CNV-2204 | A | Chassis | A. Chassis | TSW-LM3 | top shell wall | 1 | Encloses the box | MDF 3mm | top shell wall - MDF 3mm | box top wall | Surfaced MDF | Box
A3K-CNV-2204 | A | Chassis | A. Chassis | BSW-LM3 | bottom shell wall | 1 | Encloses the box | MDF 3mm | bottom shell wall - MDF 3mm | box bottom wall | Surfaced MDF | Box
A3K-CNV-2204 | A | Chassis | A. Chassis | 075-SSB | 3/4" self-tapping screw | 44 | fastening shell walls to bracket tabs and braces | black steel | 3/4" self-tapping screw | .75" self-tapping screws | Black oxide | Pack
A3K-CNV-2204 | B | Traction | B. Traction | 100-SSZ | 1" self-tapping screw | 8 | fastening the feet to shell bottom | zinc steel | 1" Self-tapping Screw Zinc | 1" self-tapping screws | Zinc plated | Pack
A3K-CNV-2204 | B | Traction | B. Traction | 250-RFT | 2.5" foot | 4 | supports the boombox | rubber | 2.5" vibration dampening feet | 2.5" vibration dampening feet | Rubber | Box
A3K-CNV-2204 | B | Traction | B. Traction |  | handle arm axle | 2 | M5 button cap screw 45mm | black steel | handle arm axle - black steel | M5 button cap screws 45mm | Black oxide | Pack
A3K-CNV-2204 | B | Traction | B. Traction |  | guitar strap flange | 2 | 3/8" washer on M5 nutsert | zinc steel | guitar strap flange - zinc steel | m5 guitar strap flanges | Black oxide | Pack
A3K-CNV-2204 | B | Traction | B. Traction |  | handle arm bearing | 2 | 5mm x 11mm x 5mm bearing |  | handle arm bearing - | 13x5x5?? bearings | Black oxide | Pack
A3K-CNV-2204 | B | Traction | B. Traction |  | handle axle nut | 2 | M5 lock nut |  | handle axle nut - | M5 lock nuts | Black oxide | Pack
A3K-CNV-2204 | B | Traction | B. Traction |  | M6 x 12mm truss head screw | 2 | fastening handle bar |  | M6 x 12mm truss head screw - | M6 x 12mm truss head screws | Black oxide | Pack
A3K-CNV-2204 | B | Traction | B. Traction |  | handle arm left outer | 4 | handle arm assemblies |  | handle arm left outer - | handle arm pieces | Plywood | Pack
A3K-CNV-2204 | B | Traction | B. Traction |  | handle arm left inner | 4 | handle arm assemblies |  | handle arm left inner - | handle arm pieces | Plywood | Pack
A3K-CNV-2204 | B | Traction | B. Traction |  | handle arm right inner | 4 | handle arm assemblies |  | handle arm right inner - | handle arm pieces | Plywood | Pack
A3K-CNV-2204 | B | Traction | B. Traction |  | handle arm right outer | 4 | handle arm assemblies |  | handle arm right outer - | handle arm pieces | Plywood | Pack
A3K-CNV-2204 | B | Traction | B. Traction |  | handle arm cap | 2 | handle arm assemblies |  | handle arm cap - | handle arm caps | Plywood | Pack
A3K-CNV-2204 | B | Traction | B. Traction |  | handle arm shoulder | 2 | handle arm assemblies |  | handle arm shoulder - | handle arm shoulders | Plywood | Pack
A3K-CNV-2204 | C | Expansion | C. Expansion |  | top panels | 1 | mounting the amp board and power switch |  | top panels - | top panels | Plywood | Pack
A3K-CNV-2204 | C | Expansion | C. Expansion |  | right side panel | 1 | mounting power and i/o |  | right side panel - | right side panel | Plywood | Pack
A3K-CNV-2204 | C | Expansion | C. Expansion |  | left side panel | 1 | user expansion and modification |  | left side panel - | left side panel | Plywood | Pack
A3K-CNV-2204 | C | Expansion | C. Expansion |  | power switch w/ wiring harness | 1 | main power on/off |  | power switch w/ wiring harness - | power switch w/ wiring harness | Electronics | Pack
A3K-CNV-2204 | C | Expansion | C. Expansion |  | DC power jack | 1 | charging the battery |  | DC power jack - | DC power jack | Electronics | Pack
A3K-CNV-2204 | C | Expansion | C. Expansion |  | *optional USB jack thru-panel wire | 1 | powering USB devices |  | *optional USB jack thru-panel wire - | *optional USB jack thru-panel wire | Electronics | Pack
A3K-CNV-2204 | C | Expansion | C. Expansion |  | *optional mini jack thru-panel wire | 1 | the auxiliary audio input jack |  | *optional mini jack thru-panel wire - | *optional mini jack thru-panel wire | Electronics | Pack
A3K-CNV-2204 | C | Expansion | C. Expansion |  | amp output splitters | 2 | splitting L&R amp output to the full-range and woofers |  | amp output splitters - | amp output splitters | Electronics | Amp Board
A3K-CNV-2204 | C | Expansion | C. Expansion |  | bluetooth amp board | 1 | connecting bluetooth and amplifying sound |  | bluetooth amp board - | bluetooth amp board | Electronics | Box
A3K-CNV-2204 | C | Expansion | C. Expansion |  | 12V lithium ion battery pack | 1 | portable DC power |  | 12V lithium ion battery pack - | 12V lithium ion battery pack | Electronics | Box
A3K-CNV-2204 | D | Soundboard | D. Soundboard |  | 1.25" self-tapping screws | 12 | fastening fullrange and woofer drivers |  | 1.25" self-tapping screws - | 1.25" self-tapping screws | Zinc plated | Pack
A3K-CNV-2204 | D | Soundboard | D. Soundboard |  | speaker mounting nuts | 12 | fastening fullrange and woofer drivers |  | speaker mounting nuts - | plastic wing nuts | Plastic | Pack
A3K-CNV-2204 | D | Soundboard | D. Soundboard |  | fullrange driver mount rings | 2 | mounting fullrange drivers |  | fullrange driver mount rings - | fullrange driver mount rings | Plywood | Pack
A3K-CNV-2204 | D | Soundboard | D. Soundboard |  | woofer mount half-rings | 4 | mounting woofers |  | woofer mount half-rings - | woofer mount half-rings | Plywood | Pack
A3K-CNV-2204 | D | Soundboard | D. Soundboard |  | soundboard wings | 2 | added strength to soundboard |  | soundboard wings - | soundboard wings | Plywood | Pack
A3K-CNV-2204 | D | Soundboard | D. Soundboard |  | 1" self-tapping screws | 8 | battery brackets |  | 1" self-tapping screws - | 1" self-tapping screws | Zinc plated | Pack
A3K-CNV-2204 | D | Soundboard | D. Soundboard |  | battery brackets | 2 | securing battery to soundboard |  | battery brackets - | battery brackets | Plywood | Pack
A3K-CNV-2204 | D | Soundboard | D. Soundboard |  | velcro strap | 4 | securing battery to soundboard |  | velcro strap - | velcro strap | Velcro | Pack
A3K-CNV-2204 | D | Soundboard | D. Soundboard |  | soundboard top plate | 1 | front wall of the box that projects the sound |  | soundboard top plate - | soundboard top plate | Plywood | Pack
A3K-CNV-2204 | D | Soundboard | D. Soundboard |  | .5" diameter spacers | 12 | raising grille covers above the plane of the soundboard |  | .5" diameter spacers - | .5" diameter rings | Plywood | Pack
A3K-CNV-2204 | D | Soundboard | D. Soundboard |  | full-range driver grille covers | 2 | protecting fullrange drivers |  | full-range driver grille covers - | full-range driver grille covers | Plywood | Pack
A3K-CNV-2204 | D | Soundboard | D. Soundboard |  | woofer grille covers | 2 | protecting woofer drivers |  | woofer grille covers - | woofer grille covers | Plywood | Pack
A3K-CNV-2204 | D | Soundboard | D. Soundboard |  | 6.5" woofers | 2 | low frequency sound reproduction |  | 6.5" woofers - | 6.5" woofers | Electronics | Box
A3K-CNV-2204 | D | Soundboard | D. Soundboard |  | 3.5" fullrange drivers | 2 | fullrange sound reproduction |  | 3.5" fullrange drivers - | 3.5" fullrange drivers | Electronics | Box
A3K-CNV-2204 | E | Closure | E. Closure |  | 1" self-tapping screws | 18 | fastening front border and soundboard to frame |  | 1" self-tapping screws - | 1" self-tapping screws | Zinc plated | Pack
A3K-CNV-2204 | E | Closure | E. Closure |  | .75" self-tapping screws | 18 | fastening back border and backboard to frame |  | .75" self-tapping screws - | .75" self-tapping screws | Zinc plated | Pack
A3K-CNV-2204 | E | Closure | E. Closure |  | backboard | 1 | back wall of the box that passively radiates bass |  | backboard - | backboard | Tempered hard board | Box
A3K-CNV-2204 | E | Closure | E. Closure |  | 13" border strips | 4 | securing box front edges |  | 13" border strips - | 13" border strips | Tempered hard board | Box
A3K-CNV-2204 | E | Closure | E. Closure |  | 18" border strips | 4 | securing box front edges |  | 18" border strips - | 18" border strips | Tempered hard board | Box

## Assembly Guide Steps (hidden)
Step_Num | Stage_Name | Step_Name | Stage_Num | Step_Sub | Page | Img | Txt | Antn | QR | Ani360 | imgPub | editText | Antn | QR | Path | Headline | Shortlink_Destination | Shortlink_Slug | QR_Code_Path | Description_1 | Image_1_Path | Timeframe | Image_1_caption | Tools | Image_2_Path | Description_2 | Image_2_caption | Headline_Verb | Headline_Indirect_Object | Headline | Secs_into_Assembly_vid | Image_1_url | Image_2_url | Check1_txt | Check2_txt | Check3_txt | Check4_txt | 🔒 Row ID
Cov1 | Cover | Cover 1 |  |  | 1.01 | 1 | 1 | 1 | 1 | 1 | 1 | 1 | 1 | 1 | [6 empty] | ./images/festo-guideIcover-a-2309.png |  |  |  | ./images/festo-guideIcover-b-2309.png | [12 empty] | Sg5CAZl-RGOfp24NIy3lJw
Cov2 | Cover | Cover 2 |  |  | 2.01 | 1 | 1 | 1 | 1 | 1 | 1 | 1 | 1 | 1 | [23 empty] | jre0-h5VQV6nDS80Ajss5Q
A1 | Chassis | Bracket Tabs | A | 1 | 1.02 | 1 | 1 | 1 | 1 | 1 | 1 | 1 | 1 | 1 | Chassis > Bracket Tabs | Glue the Bracket Tabs to the Frame Bulkheads | https://youtu.be/b2oIT-9s56s?t=2 | festo-brackettabs | ./images/qr/festo-brackettabs.png | ► For each two bulkheads ①, glue and insert ten tabs ② in the grooves ③ as follows: ► Put glue on the tab shoulders ④ and the sides of the tab tongue ⑤ ► Firmly seat tab in bulkhead groove ► Clean excess glue from the tab face ⑥ | ./images/festo-brackettabs-1.png | 🕑 15–20 mins | Set aside to dry at least 30mins. | Yellow glue with precise nozzle. Wooden stick or small slot screwdriver to scrape up excess glue. Damp cleanup rag. | ./images/festo-brackettabs-2.png |  | Similar in function to acoustic guitar kerfed linings, the plywood shell bracket tabs help join the shell walls to the frame bulkheads. | glue | frame bulkheads | glue Bracket Tabs to frame bulkheads | 2 | #NAME? | #NAME? | All tabs are fully seated in the bulkhead with no gap between the tab shoulders and the bulkhead. | All glue squeeze out is scraped or wiped off the tab faces and bulkhead. |  |  | xoi-6bFRT0qqe1O2dV7Geg
A2 | Chassis | Ribs | A | 2 | 1.04 | 1 | 1 | 1 | 1 | 1 | 1 | 1 | 1 | 1 | Chassis > Ribs | Glue the Ribs Together | https://youtu.be/b2oIT-9s56s?t=5 | festo-ribs | ./images/qr/festo-ribs.png | One-by-one, glue up four rib assemblies ① as follows: Partially screw two 3/4" self-tapping screws ② into the 5mm frame rib (no tongue) ③ Put glue on ③ and mate to the 3mm frame rib ④ using the screws to align Clamp the ribs with two or three medium binder clips Clean excess glue from rib tongues ⑤ and shoulders ⑥ | ./images/festo-ribs-1.png | 🕑 5–10 mins | These can be used in the next step while glue is still drying because they are clamped. | Tools: Medium binder clips. Yellow glue with precise nozzle. Wooden stick or small slot screwdriver to scrape up excess glue. Damp cleanup rag. | ./images/festo-ribs-2.png |  | "Tongue and groove" maximizes the gluing area for a strong joint. It is also known as "mortise and tenon" (the tenon glues into the mortise). | glue | together | glue Ribs to together | 5 | #NAME? | #NAME? | Ribs assemblies have their holes and edges precisely aligned | All glue squeeze out is scraped or wiped off the tongue sides and shoulders |  |  | tinaIOqLQEOlTthUOwXQsQ
A3 | Chassis | Frame Bulkheads | A | 3 | 1.06 | 1 | 1 | 1 | 1 | 1 | 1 | 1 | 1 | 1 | Chassis > Frame Bulkheads | Glue the Frame Bulkheads to the Ribs | https://youtu.be/b2oIT-9s56s?t=7 | festo-framebulkheads | ./images/qr/festo-framebulkheads.png | One-by-one, glue both tongues of eight ribs ① and set them in the first bulkhead (either one) ②. Postition the second bulkhead on top of the ribs. One corner at-a-time, finess two ribs at-a-time into the second bulkhead ③, press down firmly. Clean excess glue from rib faces ④ and bulkheads ⑤ Put some weights evenly on top of the assembled frame to hold position while drying. | ./images/festo-framebulkheads-1.png | 🕑 12–15 mins | All eight ribs and two builkheads need to be glued in place within 10-12 minutes to ensure full-frame alignment before glue hardens. Set aside to dry overnight with weight spread evenly downward on the corners or the whole frame to ensure tightest joints. | Tools: Yellow glue with precise nozzle. Wooden stick or small slot screwdriver to scrape up excess glue. Damp cleanup rag. | ./images/festo-framebulkheads-2.png | The frame is squared up, the ribs meet the bulkheads at 90 degrees. Ribs are fully seated with no gap between the rib shoulders and the bulkhead. All glue squeeze out is scraped or wiped off the rib faces and bulkhead. | The assembled frame is strong and rigid for its weight. The wooden ribs-and-shell design was inspired by boats, airplanes, guitars and drum shells. | glue | ribs | glue Frame Bulkheads to ribs | 7 | #NAME? | #NAME? |  |  |  |  | MQtQE7DGRfS5-nxGuTkyWw
A4 | Chassis | Bracings | A | 4 | 1.08 | 1 | 1 | 1 | 1 | 1 | 1 | 1 | 1 | 1 | Chassis > Bracings | Glue the Bracings to the Frame Corners | https://youtu.be/b2oIT-9s56s?t=10 | festo-bracings | ./images/qr/festo-bracings.png | One-by-one, glue both left/right shell walls ① to the frame ② as follows: Put glue on the side edges of the bulkhead ③, the sides of the bulkhead tongues ④, the faces of the shell bracket tabs ⑤ and the inner half of the side rib faces ⑥ Place the side shell wall with grooves over the bulkhead tongues and seat the wall fully to the bulkhead Screw six 3/4" self-tapping screws through shell mounting holes ⑦ Clamp the short edges of the wall to the ribs with six medium binder clips ⑧ Optionally clamp the long edges of the wall to the bulkhead with four extra large binder clips ⑨ Clean excess glue from rib faces and bulkheads | ./images/festo-bracings-1.png | 🕑 15–25 mins |  | Tools: Medium binder clips. Phillips head screwdriver Yellow glue with precise nozzle. Wooden stick or small slot screwdriver to scrape up excess glue. Damp cleanup rag. Optional: extra-large binder clips. | ./images/festo-bracings-2.png |  |  | glue | frame corners | glue Bracings to frame corners | 10 | #NAME? | #NAME? |  |  |  |  | EBXR1lPNQGicuaW6oiuzvQ
A5 | Chassis | Corner Walls | A | 5 | 1.10 | 1 | 1 | 1 | 1 | 1 | 1 | 1 | 1 | 1 | Chassis > Corner Walls | Glue the Corner Walls to the Frame | https://youtu.be/b2oIT-9s56s?t=10 | festo-cornerwalls | ./images/qr/festo-cornerwalls.png | One-by-one, glue both left/right shell walls ① to the frame ② as follows: Put glue on the side edges of the bulkhead ③, the sides of the bulkhead tongues ④, the faces of the shell bracket tabs ⑤ and the inner half of the side rib faces ⑥ Place the side shell wall with grooves over the bulkhead tongues and seat the wall fully to the bulkhead Screw six 3/4" self-tapping screws through shell mounting holes ⑦ Clamp the short edges of the wall to the ribs with six medium binder clips ⑧ Optionally clamp the long edges of the wall to the bulkhead with four extra large binder clips ⑨ Clean excess glue from rib faces and bulkheads | ./images/festo-cornerwalls-1.png | 🕑 15–25 mins | Work can proceed to the next step while glue is still drying because they are clamped. | Tools: Medium binder clips. Phillips head screwdriver Yellow glue with precise nozzle. Wooden stick or small slot screwdriver to scrape up excess glue. Damp cleanup rag. Optional: extra-large binder clips. | ./images/festo-cornerwalls-2.png | All the shell wall mounting screws are fully driven to finger tight. Shell left/right walls are fully seated with no gap between the walls and the bulkhead. All glue squeeze out is scraped or wiped off the perimeter of the shell | IMPORTANT:Note the markings on the frame top/front when mounting shell walls. The frame has a right orientation and three wrong orientations. The shell tongue and grooves sizes ensure correct orientation. | glue | frame | glue Corner Walls to frame | 10 | #NAME? | #NAME? |  |  |  |  | NwassuISRh2VoJ45LflmNg
A6 | Chassis | Bottom Wall | A | 6 | 1.12 | 1 | 1 | 1 | 1 | 1 | 1 | 1 | 1 | 1 | Chassis > Bottom Wall | Screw the Bottom Wall to the Frame | https://youtu.be/b2oIT-9s56s?t=12 | festo-bottomwall | ./images/qr/festo-bottomwall.png | One-by-one, glue both top/bottom shell walls ① to the frame ② as follows: Put glue on the long edges of the bulkheads ③, the sides of the bulkhead tongues ④, the faces of the shell bracket tabs ⑤ and halfway down the curved corner edge of bulkhead ⑥ Place the side shell wall with grooves over the bulkhead tongues and seat the wall fully to the bulkhead Screw ten 3/4" self-tapping screws through shell mounting holes ⑦ Optionally clamp the long edges of the wall to the bulkhead with six extra-large binder clips ⑧ Remove the binder clips clamped to side ribs in previous step ⑨ Poke six 3/4" self-tapping screws through the shell wall short edge mounting holes ⑩ Put glue on the side ribs and the rest of the bulkhead curved corner edges ⑪ Mate the flexible wall ends to the curve of the bulkhead and screw the mounting screws to the ribs Clean excess glue from the bulkheads | ./images/festo-bottomwall-1.png | 🕑 15–25 mins | Work can proceed to the next step while glue is still drying because they are clamped. | Tools: Phillips head screwdriver. Yellow glue with precise nozzle. Wooden stick or small slot screwdriver to scrape up excess glue. Damp cleanup rag. Optional: extra-large binder clips. | ./images/festo-bottomwall-2.png | All the shell wall mounting screws are fully driven to finger tight. Shell top/bottom walls are fully seated with no gap between the walls and the bulkhead. All glue squeeze out is scraped or wiped off the perimeter of the shell | ①②③④⑤⑥⑦⑧⑨ | screw | frame | screw Bottom Wall to frame | 12 | #NAME? | #NAME? |  |  |  |  | VpakAtdITXaW90XWG6QuoQ
B1 | Traction | Feet | B | 1 | 1.14 | 1 | 1 | 1 | 1 | 1 | 1 | 1 | 1 | 1 | Traction > Feet | Screw the Feet to the Chassis Bottom | https://youtu.be/b2oIT-9s56s?t=18 | festo-feet | ./images/qr/festo-feet.png | Widen the through-holes on the two back corner holes ① with a 3/16" or 11/64" drill bit. For each of the four feet ②, fasten them to the chassis as follows: Insert two feet mounting screws ③ through feet screw holes ④ Mate the screws to feet pilot holes ⑤ Tighten the screws to finger tight | ./images/festo-feet-1.png | 🕑 5–10 mins | Caption 1 | Tools: Phillips head screwdriver #2 bit, or precision phillips head screwdriver, or power drill with #2 phillips head bit set to lowest torque setting. | ./images/festo-feet-2.png | All feet are mounted in their correct position, completely seated with no gap between the feet and shell bottom. All screws are completely driven in with no gap between the screw heads and shell interior. Twist the feet by hand to a moderate degree of force to check the feet are firmly attached. All feet sit evenly on a flat surface without wobbling. | Big rubber feet hold the box steady and vibration free, raised high and dry off the ground, which also helps the bass sound fuller. | screw | chassis bottom | screw Feet to chassis bottom | 18 | #NAME? | #NAME? |  |  |  |  | TLmb4aljTIyC.iIo.VDhrw
B2 | Traction | Handle Arms | B | 2 | 1.16 | 1 | 1 | 1 | 1 | 1 | 1 | 1 | 1 | 1 | Traction > Handle Arms | Glue the Handle Arms Together | https://youtu.be/b2oIT-9s56s?t=20 | festo-handlearms | ./images/qr/festo-handlearms.png | Spread out the handle parts as pictured in ensure proper orientation of their layers For each two handle arms, glue their plywood layer together as follows: Put glue on the inside face of the handle arm outer layer ① and clamp to the handle arm inner layer ② with medium binder clip Put glue on the inside face of the handle arm cap ③ and clamp to the outside face of the handle arm outer layer ④ with extra large binder clips Clean excess glue from the handle arm edges ⑤, the handle bar pocket ⑥ and the ball bearing pocket ⑦ | ./images/festo-handlearms-1.png | 🕑 10–15 mins | Work can proceed to the next step while glue is still drying because they are clamped. | Tools: Yellow glue with precise nozzle. Wooden stick or small slot screwdriver to scrape up excess glue. Damp cleanup rag. | ./images/festo-handlearms-2.png |  | When the handle is assembled and attached to the box, then the box can be carried by hand to any place, and it looks cool. Installing the handle at this stage is helpful down the line when the build calls for turning the box on it's side, or simply moving it around the work area. | glue | together | glue Handle Arms to together | 20 | #NAME? | #NAME? |  |  |  |  | koHTpPKZSCWZ7W-RGD6ZDQ
B3 | Traction | Handle Bar | B | 3 | 1.18 | 1 | 1 | 1 | 1 | 1 | 1 | 1 | 1 | 1 | Traction > Handle Bar | Screw the Handle Bar to the Handle Arms | https://youtu.be/b2oIT-9s56s?t=26 | festo-handlebar | ./images/qr/festo-handlebar.png | Seat one end of the handle bar into a handle pocket. Flex the other arm outward to provide enough clearance to seat the other end of the handle bar Insert two 15mm long M6 flat head screws into the handle set screw holes and turn screw by hand as far as possible Tighten screws the rest of the way down using a 4mm allen wrench or hex driver Loosen the handle axles with the nut wrench and 3mm wrench and hex driver. Adjust one quarter turn at a time until the handle pivots with the desired drag | ./images/festo-handlebar-1.png | 🕑 10–15 mins | Caption 1 | Tools: Adjustable wrench or fixed size wrench 8mm or 516". Allen wrench or power drill with hex driver 3mm and 4mm | ./images/festo-handlebar-2.png | Handle bar set screws are finger tight, firmly holding the arms to the bar without flexing. Handle moves smoothly with the desired amount of drag |  | screw | handle arms | screw Handle Bar to handle arms | 26 | #NAME? | #NAME? |  |  |  |  | bfwUo3e6Rk-kK-WkN4iJxQ
C1 | Expansion | Kill Switch | C | 1 | 1.20 | 1 | 1 | 1 | 1 | 1 | 1 | 1 | 1 | 1 | Expansion > Kill Switch | Mount the Kill Switch to the Top Wall | https://youtu.be/b2oIT-9s56s?t=29 | festo-killswitch | ./images/qr/festo-killswitch.png | Remove the kill switch's nut (set aside safely) Seat the switch in the mounting hole oriented as shown Thread and tighten the nut Attach wire connectors from the charging jack as shown | ./images/festo-killswitch-1.png | 🕑 5–10 mins | Caption 1 | Tools: The nut can be tightened by hand finger tight. Use a pliers with toothed jaw for tightest result. The spade connectors of the charging jack wires can be seated by hand on the kill switch terminals. A needle-nosed pliers can be used if too hard on the hands. | ./images/festo-killswitch-2.png | The kill switch is oriented the correct way — the switch terminal labeled 'power' is closest to the soundboard and the 'ground' terminal is furthest from it The kill switch can't be turned by hand in it's mounting hole The power jack wires spade connectors are connected to the correct terminals piggy backed to the kill switch. Red wire connects to the power terminal. Black wire connects to the ground termial The spade connectors are firmly connected finger tight and can't wiggle off from vibrations. The spade connectors are compacted together neatly on the kill switch terminals. |  | mount | top wall | mount Kill Switch to top wall | 29 | #NAME? | #NAME? |  |  |  |  | 5IRJIH7VT067oOvrH8kC8Q
C2 | Expansion | Amp Board | C | 2 | 1.22 | 1 | 1 | 1 | 1 | 1 | 1 | 1 | 1 | 1 | Expansion > Amp Board | Mount the Amp Board to the Top Panel | https://youtu.be/b2oIT-9s56s?t=30 | festo-ampboard | ./images/qr/festo-ampboard.png | Unthread the amp board nuts and washers from their pots (set aside safely) Insert amp board pots into mounting holes of the top panel -- orient as pictured Place three nuts over pot shafts (washers are not used here) Fully tighten the nuts with wrench or socket driver Turn pot shafts all the way to the off position (counter-clockwise) Push down knobs over pot shafts all "zeroed" towards the 7 o-clock postion | ./images/festo-ampboard-1.png | 🕑 5–10 mins | Caption 1 | Tools: adjustable wrench, or socket driver 10mm, or 3/8” | ./images/festo-ampboard-2.png | The amp board is installed tightly to the box top. The nuts are threaded tightly on the potentiometers. The amp board does not wiggle in it's mounting holes when gently flexed by hand. Amp board control knobs are all zeroed the same angle and seated fully on the potentiometer shafts. | The amplifier control knobs are held on to the pots' knurled shafts with friction. Some replacement knobs may use a set screw on the sides of the knobs to secure them even more firmly to the pot shafts. The control knobs can be replaced any time with a style of your choice. If custom knobs were purchased with the kit, set aside the stock knobs pictured below and attach the custom knobs instead. | mount | top panel | mount Amp Board to top panel | 30 | #NAME? | #NAME? |  |  |  |  | YtkTzpzfTxGQKwWk-ei4XQ
C3 | Expansion | Charging Jack | C | 3 | 1.24 | 1 | 1 | 1 | 1 | 1 | 1 | 1 | 1 | 1 | Expansion > Charging Jack | Mount the Charging Jack to the Right Wall | https://youtu.be/b2oIT-9s56s?t=37 | festo-chargingjack | ./images/qr/festo-chargingjack.png | Remove the charging jack's nut and washer Pass the wire terminals through the charging jack mounting hole in the right panel Seat the jack in mounting hole Pass the wire terminals through the washer, then the nut Thread and tighten the nut and washer with an adjustable wrench or toothed pliers | ./images/festo-chargingjack-1.png | 🕑 5–10 mins | Caption 1 | Tools: Adjustable wrench or needle-nosed pliers with toothed jaws | ./images/festo-chargingjack-2.png | The charging jack can't be turned by hand in its mounting hole The the charging jack nut is completely threaded tightly down without obstruction to the inside of the shell wall | The wall adapter charges the batteries used in this boombox at 12.6V. This specific 12.6V voltage is required to charge the internal battery. However, in a pinch, if the internal battery is dead and only 12V power supplies are available, the box can be operated on 12V, but the internal battery won't necessarily charge up. | mount | right wall | mount Charging Jack to right wall | 37 | #NAME? | #NAME? |  |  |  |  | mdVfD4QsT92EA.OlZo8RZg
C4 | Expansion | Optional USB Out | C | 4 | 1.26 | 1 | 1 | 1 | 1 | 1 | 1 | 1 | 1 | 1 | Expansion > Optional USB Out | Mount the Optional Usb Out to the Right Wall | https://youtu.be/b2oIT-9s56s?t=37 | festo-optionalusbout | ./images/qr/festo-optionalusbout.png | If the optional USB Out port was chosen with the kit: Remove USB Out jack's nut Pass the wire terminals through the USB Out jack mounting hole in right panel Seat the jack in mounting hole Pass the wire terminals through the nut Thread and tighten the nut by hand and tighten fully with a toothed pliers | ./images/festo-optionalusbout-1.png | 🕑 5–10 mins | Caption 1 |  | ./images/festo-optionalusbout-2.png |  |  | mount | right wall | mount Optional USB Out to right wall | 37 | #NAME? | #NAME? |  |  |  |  | VEM4KrzLTweeEQeTm8cjZA
C5 | Expansion | Optional Aux In jack | C | 5 | 1.28 | 1 | 1 | 1 | 1 | 1 | 1 | 1 | 1 | 1 | Expansion > Optional Aux In jack | Mount the Optional Aux In Jack to the Right Wall | https://youtu.be/b2oIT-9s56s?t=37 | festo-optionalauxinjack | ./images/qr/festo-optionalauxinjack.png | If the optional Aux In port was chosen with the kit: Remove Aux In jack's nut Seat the jack in mounting hole from the right panel inner side Thread and tighten the nut by hand and tighten fully with a toothed pliers | ./images/festo-optionalauxinjack-1.png | 🕑 5–10 mins | Caption 1 |  | ./images/festo-optionalauxinjack-2.png |  |  | mount | right wall | mount Optional Aux In jack to right wall | 37 | #NAME? | #NAME? |  |  |  |  | DifJL8C9T2uSBvYa9j9TiQ
C6 | Expansion | Top and Side Walls | C | 6 | 1.30 | 1 | 1 | 1 | 1 | 1 | 1 | 1 | 1 | 1 | Expansion > Top and Side Walls | Screw the Top And Side Walls to the Frame | https://youtu.be/b2oIT-9s56s?t=38 | festo-topsidewalls | ./images/qr/festo-topsidewalls.png | Screw each of the three panels to the chassis as follows: Pass the panel mounting screws through the panel mounting holes from the outer side of the wall From the inner side of the wall, align the panel pilot holes Screw in all the mounting screws to finger tight to draw the panel flush to the inside of the wall | ./images/festo-topsidewalls-1.png | 🕑 5–10 mins | Caption 1 |  | ./images/festo-topsidewalls-2.png |  |  | screw | frame | screw Top and Side Walls to frame | 38 | #NAME? | #NAME? |  |  |  |  | JYyuKCOqRKO74KDSZOoEgA
C7 | Expansion | Handle Assembly | C | 7 | 1.32 | 1 | 1 | 1 | 1 | 1 | 1 | 1 | 1 | 1 | Expansion > Handle Assembly | Glue the Handle Assembly to the Chassis Via Hande Arms | https://youtu.be/b2oIT-9s56s?t=22 | festo-handleassembly | ./images/qr/festo-handleassembly.png | Unscrew the lock nuts ① from the handle axles ② Push the handle axle through the handle axle hole in the chassis If dried glue obstructs the hole, use a 13/64" drill bit to widen it For each of the two handle arms, mount to the handle shoulders and chassis as follows: Insert the axle assembly through the hande arm from the outside direction Insert the axle through the handle shoulder Put glue on the inside face of the handle shoulder Insert the axle through the handle axle hole with the shoulder straight edge facing up Tighten the lock nut holding it stationary with a wrench while screwing the axle with hex driver This clamps the handle shoulder in the correct orientation while the glue dries | ./images/festo-handleassembly-1.png | 🕑 10–15 mins | Work can proceed to the next step while glue is still drying because they are clamped. | Tools: Yellow glue with precise nozzle. Wooden stick or small slot screwdriver to scrape up excess glue. Damp cleanup rag. Adjustable wrench or fixed size wrench 8mm or 516". Allen wrench or power drill with hex driver 3mm | ./images/festo-handleassembly-2.png | Axle lock nuts are completely threaded — zero gap between lock nuts and inside of shell wall. Handle shoulders are completely seated — zero gap between the shoulders and chassis |  | glue | chassis via hande arms | glue Handle Assembly to chassis via hande arms | 22 | #NAME? | #NAME? |  |  |  |  | wcmJpw0FTkei3eu7ToAovg
D1a | Soundboard | Woofer Rings | D | 1a | 2.02 | 1 | 1 | 1 | 1 | 1 | 1 | 1 | 1 | 1 | Soundboard > Woofer Rings | Glue And Screw the Woofer Rings to the Wings | https://youtu.be/b2oIT-9s56s?t=41 | festo-wooferrings | ./images/qr/festo-wooferrings.png | For each of the two wings, glue up the woofer rings as follows: Partly insert four woofer mount screws -- just enough for the tips to poke through the wing Put glue on the inside of the woofer ring halves Position woofer ring halves pilot holes over the woofer mounting screws While pinching the ring to the wing with one hand, screw in the woofer mounting screws with the other Clamp woofer rings using eight medium binder clips Clean excess glue from the inside edge of the speaker cutout circles | ./images/festo-wooferrings-1.png | 🕑 12–20 mins | Caption 1 |  | ./images/festo-wooferrings-2.png | The woofer and full-range speaker rings are correctly positioned and glued flat to the wings -- no gaps The flat heads of the woofer mounting screws are fully screwed finger tight into their pilot holes in the wings |  | glue and screw | wings | glue and screw Woofer Rings to wings | 41 | #NAME? | #NAME? |  |  |  |  | IHy3zHOnQKyYHIOJLkK5mw
D1b | Soundboard | Full-range Rings | D | 1b | 2.04 | 1 | 1 | 1 | 1 | 1 | 1 | 1 | 1 | 1 | Soundboard > Full-range Rings | Glue And Screw the Full-Range Rings to the Wings | https://youtu.be/b2oIT-9s56s?t=41 | festo-fullrangerings | ./images/qr/festo-fullrangerings.png | For each of the two wings, glue up the speaker rings as follows: Partly insert two full-range mount screws -- just enough for the tips to poke through the wing Put glue on the inside of the full-range ring Position full-range ring pilot holes over the woofer mounting screws Clamp the full-range rings using eight medium binder clips and remove the mounting screws Clean excess glue from the inside edge of the speaker cutout circles | ./images/festo-fullrangerings-1.png | 🕑 10–15 mins | Caption 1 |  | ./images/festo-full-rangerings-2.png | The woofer and full-range speaker rings are correctly positioned and glued flat to the wings -- no gaps The flat heads of the woofer mounting screws are fully screwed finger tight into their pilot holes in the wings |  | glue and screw | wings | glue and screw Full-range Rings to wings | 41 | #NAME? | #NAME? |  |  |  |  | BsWwBsioQrWLgPwZnFuUgA
D2 | Soundboard | Wings | D | 2 | 2.08 | 1 | 1 | 1 | 1 | 1 | 1 | 1 | 1 | 1 | Soundboard > Wings | Screw the Wings to the Soundboard Top Plate | https://youtu.be/b2oIT-9s56s?t=43 | festo-wings | ./images/qr/festo-wings.png | Partially screw in the soundboard mounting screws through the box front in the holes indicated -- so just the tips stick out Mate the soundboard wings to the soundboard mounting screws While pinching the wing to the soundboard top, fully screw in the four full-range mounting screws While pinching the wing to the soundboard top, partially screw in the eight battery bracket mounting screws -- so just the tips stick out | ./images/festo-wings-1.png | 🕑 10–15 mins | Caption 1 |  | ./images/festo-wings-2.png | The flat heads of the speaker mounting screws are fully-seated finger tight to the soundboard -- no gaps and not stripped The wings lays perfectly flat against the soundboard -- no gaps |  | screw | soundboard top plate | screw Wings to soundboard top plate | 43 | #NAME? | #NAME? |  |  |  |  | lFdQURWtT7aGxaPzCjCR.g
D3 | Soundboard | Battery Straps | D | 3 | 2.10 | 1 | 1 | 1 | 1 | 1 | 1 | 1 | 1 | 1 | Soundboard > Battery Straps | Attach the Battery Straps to the Battery Bracket | https://youtu.be/b2oIT-9s56s?t=44 | festo-batterystraps | ./images/qr/festo-batterystraps.png | The velcro has a soft side and a rough side, a head and a tail. For each of the four straps, attach them to the battery brackets as follows: Poke the head of the velcro strap upward through the strap slot with the rough side facing inward. Loop the tail of the velcro strap over the head from the outward direction Pull the head of the velcro strap all the way through and cinch down tightly | ./images/festo-batterystraps-1.png | 🕑 10–20 mins | Caption 1 | Tools: scissors or nippers to trim the zip tie | ./images/festo-batterystraps-2.png | Velcro straps are looped tight in the battery brackets The hooks and loops of the velcro are all aligned with the hook side facing inwards | Battery upgrades and add-ons such as a hot-swappable battery expansion kit are available at the MAKEBOMMBOXES.com online store | attach | battery bracket | attach Battery Straps to battery bracket | 44 | #NAME? | #NAME? |  |  |  |  | wfxahLULT7-NDYwIRKM.eQ
D4 | Soundboard | Battery Brackets | D | 4 | 2.12 | 1 | 1 | 1 | 1 | 1 | 1 | 1 | 1 | 1 | Soundboard > Battery Brackets | Screw the Battery Brackets to the Soundboard | https://youtu.be/b2oIT-9s56s?t=45 | festo-batterybrackets | ./images/qr/festo-batterybrackets.png | Screw each of the two battery brackets to the soundboard wings as follows: Position the bracket mounting holes over the mounting screws which are partially screwed through the soundboard. Press down firmly and hold the bracket flush to the wing Screw in the four mounting screws to finger tight | ./images/festo-batterybrackets-1.png | 🕑 5–10 mins | Caption 1 | Tools: Phillips head screwdriver #2 bit, or precision phillips head screwdriver, or power drill with #2 phillips head bit set to lowest torque setting. | ./images/festo-batterybrackets-2.png | All the battery holder mounting screws are fully tightened down to the soundboard face Battery brackets are fastened flat and even against the soundboard wings inside Battery holder brackets are oriented correctly (the battery fits snugly in the rectangle formed by the battery brackets) | The design of the battery brackets allows them to hold the 3000MAh or the 6000MAh battery made by TalentCell simply by rotating the bottom bracket and then switching the top and bottom bracket positions. | screw | soundboard | screw Battery Brackets to soundboard | 45 | #NAME? | #NAME? |  |  |  |  | a-9zmPP6ARMmnw26wuq1krg
D5 | Soundboard | Foam Circles | D | 5 | 2.06 | 1 | 1 | 1 | 1 | 1 | 1 | 1 | 1 | 1 | Soundboard > Foam Circles | Stick the Foam Circles to the Fullrange Speaker Rings | https://youtu.be/b2oIT-9s56s?t=42 | festo-foamcircles | ./images/qr/festo-foamcircles.png | Separate the two spirals of the speaker foam For each of the two full-range speakers, attach the foam circles as follows: Peel the backing away from the foam tape Affix the foam mounting tape to the full-range mount hole Cut the foam tape to size | ./images/festo-foamcircles-1.png | 🕑 5–10 mins | Caption 1 |  | ./images/festo-foamcircles-2.png | Foam tape circles have their inner edges flush to the mount holes inner edges all the way around. The foam tape ends butt together neatly and completely without an overlap or gap. |  | stick | fullrange speaker rings | stick Foam Circles to fullrange speaker rings | 42 | #NAME? | #NAME? |  |  |  |  | i9ogdayuQgupvuDpY7oPAg
D6 | Soundboard | Full-range Speakers | D | 6 | 2.14 | 1 | 1 | 1 | 1 | 1 | 1 | 1 | 1 | 1 | Soundboard > Full-range Speakers | Mount the Full-Range Speakers to the Full-Range Rings | https://youtu.be/b2oIT-9s56s?t=49 | festo-fullrangespeakers | ./images/qr/festo-fullrangespeakers.png | Mount each of the two full-range speakers as follows: Turned in the correct orientation, lower the full-range onto the two mounting screws Anchor the full-range speaker by threading down the two speaker mounting nuts on to the speaker mounting screws with socket driver or wrench Anchoring the nuts should not turn the mounting screws in their holes, but if they do turn, use a screwdriver to counter-turn the screw while threading down the nut | ./images/festo-fullrangespeakers-1.png | 🕑 7–10 mins | Caption 1 | Tools: adjustable wrench, or socket driver 10mm, or 3/8” | ./images/festo-full-rangespeakers-2.png | The full-range speakers sit flat and even with no gap between them and the foam circles Speaker nuts are threaded finger tight all the way down to the base of the speaker mounting screws None of the anchors are cracked, broken or missing Full-range speaker mounting screws are still screwed in all the way flush to the soundboard -- no gaps |  | mount | full-range rings | mount Full-range Speakers to full-range rings | 49 | #NAME? | #NAME? |  |  |  |  | oPju0pWiRCGTq7w4lQvmYg
D7 | Soundboard | Woofers | D | 7 | 2.16 | 1 | 1 | 1 | 1 | 1 | 1 | 1 | 1 | 1 | Soundboard > Woofers | Mount the Woofers to the Woofer Rings | https://youtu.be/b2oIT-9s56s?t=48 | festo-woofers | ./images/qr/festo-woofers.png | Mount each of the two woofers as follows: Turned in the correct orientation, lower the woofer onto the four mounting screws Anchor the woofer by threading down the four speaker mounting nuts on to the speaker mounting screws with socket driver or wrench Anchoring the nuts should not turn the mounting screws in their holes, but if they do turn, use a screwdriver to counter-turn the screw while threading down the nut | ./images/festo-woofers-1.png | 🕑 10–15 mins | Caption 1 | Tools: adjustable wrench, or socket driver 10mm, or 3/8” | ./images/festo-woofers-2.png | The woofers are flat to the woofer rings with no gap Speaker nuts are threaded finger tight all the way down to the base of the speaker mounting screws None of the anchors are cracked, broken or missing Woofer mounting screws are still screwed in all the way flush to the soundboard wings -- no gaps | Unlike the full-range speakers, the woofers don't require adding a layer of foam tape to the mount. The woofers already have a foam ring to provide cushioning and prevent vibration and rattling. | mount | woofer rings | mount Woofers to woofer rings | 48 | #NAME? | #NAME? |  |  |  |  | FVK5lSbRSHeMKW294Q.USQ
D8 | Soundboard | Battery | D | 8 | 2.18 | 1 | 1 | 1 | 1 | 1 | 1 | 1 | 1 | 1 | Soundboard > Battery | Strap In the Battery to the Battery Brackets | https://youtu.be/b2oIT-9s56s?t=47 | festo-battery | ./images/qr/festo-battery.png | Seat the battery pack in the battery brackets Cinch together the velcro hold-downs criss-crossing the battery as pictured Tension the straps together at the bottom end of the battery by wrapping a zip tie as pictured | ./images/festo-battery-1.png | 🕑 3–5 mins | Caption 1 | No tools are needed here. | ./images/festo-battery-2.png | The battery is oriented correctly with its power jack towards the box top The battery straps are overlapped as fully as possible to ensure maximum velcro hold The battery straps hold the battery snugly to the soundboard The battery does not move significantly when torqued by hand | The battery solution included in the kit uses a specific wall charger pack that indicates charging status. When the charging pack light is pluggeed in to both the ball and the boombox, it will light up red while charging and green when fully charged. | strap in | battery brackets | strap in Battery to battery brackets | 47 | #NAME? | #NAME? |  |  |  |  | 4TmEs3-gT1-mhrnHa--qag
D9 | Soundboard | Speaker Covers | D | 9 | 2.20 | 1 | 1 | 1 | 1 | 1 | 1 | 1 | 1 | 1 | Soundboard > Speaker Covers | Screw the Speaker Covers to the Speaker Cover Spacers | https://youtu.be/b2oIT-9s56s?t=50 | festo-speakercovers | ./images/qr/festo-speakercovers.png | Screw in each of the four speaker covers while gluing their spacers to the wings as follows: Partially screw in the speaker cover mounting screws (4 per woofer, 2 per full-range) For each screw: hold a spacer over the screw and drive until screw tip pokes out slightly from the spacer Let go of the spacer and reverse back the screw out slightly to pull the spacer flush to the speaker cover Put a few small drops of glue on the spacers and seat the cover mounting screws down to their pilot holes in the wing. While pressing the speaker cover firmly down onto the wing, screw the mounting screws to finger tight | ./images/festo-speakercovers-1.png | 🕑 10–15 mins | Caption 1 | Tools: Phillips head screwdriver. Yellow glue with precise nozzle. | ./images/festo-speakercovers-2.png |  | The result is permanently glued spacers and removable speaker covers. If a change of colors is desired, it only takes a few minutes to swap out speaker covers by unscrewing the old ones and screwing in new ones. Many different speaker cover shapes, colors and materials can be made using the open source dimensional spec or they can be purchased at MAKEBOOMBOXES.com online store. | screw | speaker cover spacers | screw Speaker Covers to speaker cover spacers | 50 | #NAME? | #NAME? |  |  |  |  | Ca24vBDKRJuvnu99H91yRQ
E1 | Closure | Soundboard | E | 1 | 2.22 | 1 | 1 | 1 | 1 | 1 | 1 | 1 | 1 | 1 | Closure > Soundboard | Screw the Soundboard to the Frame Via The Front Border | https://youtu.be/b2oIT-9s56s?t=53 | festo-soundboard | ./images/qr/festo-soundboard.png | Lay the soundboard down on the front bulkhead Confirm the soundboard mounting pilot holes align with bulkhead pilot holes Lay the four border pieces down on the soundboard Confirm the borders' mounting holes align with soundboard pilot holes Screw in the 18 soundboard mounting screws to finger tight | ./images/festo-soundboard-1.png | 🕑 3–5 mins | Caption 1 | Tools: Phillips head screwdriver | ./images/festo-soundboard-2.png | All the soundboard mounting screws are fully tightened down -- no gap and not stripped The soundboard is flat and tight against the bulkhead – zero gap The soundboard face is flush with the edges of the shell walls. |  | screw | frame via the front border | screw Soundboard to frame via the front border | 53 | #NAME? | #NAME? |  |  |  |  | suYIjZoRTHWbY007JX2Q7A
E2 | Closure | Art Face Magnets | E | 2 | 2.24 | 1 | 1 | 1 | 1 | 1 | 1 | 1 | 1 | 1 |  |  |  | festo-artfacemagnets | ./images/qr/festo-artfacemagnets.png |  | ./images/festo-artfacemagnets-1.png | 🕑 10–15 mins |  |  | ./images/festo-artfacemagnets-2.png | [12 empty] | aXAd5KPLRYuO1cCGrqtmBw
E3 | Closure | Amp Power and Aux In | E | 3 | 2.26 | 1 | 1 | 1 | 1 | 1 | 1 | 1 | 1 | 1 | Closure > Amp Power and Aux In | Connect the Amp Power And Aux In to the Amp Board | https://youtu.be/b2oIT-9s56s?t=54 | festo-amppowerauxin | ./images/qr/festo-amppowerauxin.png | Locate the plug labeled "Amp" wired to the kill switch. Plug the "Amp" plug in to the DC input jack of the amp board Make sure plug is seated fully | ./images/festo-amppowerauxin-1.png | 🕑 3–5 mins | Caption 1 | There are no tools for this | ./images/festo-amppowerauxin-2.png | If the optional Aux In port was chosen with the kit: Plug the Aux In wire into the Aux In jack on the amp board Make sure the plug is seated fully | Optional user-added accessories can be powered using a DC power Y-splitter connected to the kill switch amp plug. Anything powered in this way would be toggled on and off by the kill switch just like the amp is. | connect | amp board | connect Amp Power and Aux In to amp board | 54 | #NAME? | #NAME? |  |  |  |  | UqHu8h8qRoWF97V34xNPbw
E4 | Closure | Amp Disconnects | E | 4 | 2.28 | 1 | 1 | 1 | 1 | 1 | 1 | 1 | 1 | 1 | Closure > Amp Disconnects | Connect the Amp Disconnects to the Speaker Disconnects | https://youtu.be/b2oIT-9s56s?t=55 | festo-ampdisconnects | ./images/qr/festo-ampdisconnects.png | Connect the two "left" Y-splitter speaker wire disconnects to the left woofer and left full-range speaker wire disconnects. The speaker wire disconnects click securely into place and must be squeezed at their release lever to disconnect if needed. | ./images/festo-ampdisconnects-1.png | 🕑 3–5 mins | Caption 1 | There are no tools for this | ./images/festo-ampdisconnects-2.png |  | The amp has four speaker terminals (left and right channels, each have a positive and a negative) that connect the amplified audio signals to the speakers. The left and right amp outputs feed their full-range speaker and woofer in parallel via the pre-installed Y-splitter wires. | connect | speaker disconnects | connect Amp Disconnects to speaker disconnects | 55 | #NAME? | #NAME? |  |  |  |  | 7z5knWh.RD6zfDN8vQsz-Q
E5 | Closure | Charging Jack Leads | E | 5 | 2.30 | 1 | 1 | 1 | 1 | 1 | 1 | 1 | 1 | 1 | Closure > Charging Jack Leads | Connect the Charging Jack Leads to the Kill Switch (Or The Optional Usb Out Port) | https://youtu.be/b2oIT-9s56s?t=57 | festo-chargingjackleads | ./images/qr/festo-chargingjackleads.png | If the optional USB Out port was NOT chosen with the kit: Attach the charging jack wire harness connectors from the wall power jack to the kill switch piggyback terminals IMPORTANT connect red wire to red wire and black to black | ./images/festo-chargingjackleads-1.png | 🕑 3–5 mins | Caption 1 | This can be done by hand in most cases, or use a needle-nosed pliers | ./images/festo-chargingjackleads-2.png | If the optional USB Out port was chosen with the kit: Attach the wall charger wire harness connectors from the wall power jack to the USB Out port piggyback terminals IMPORTANT connect red wire to red wire and black to black |  | connect | kill switch (or the optional USB Out port) | connect Charging Jack Leads to kill switch (or the optional USB Out port) | 57 | #NAME? | #NAME? |  |  |  |  | qPZb0v9ETrm1wXWYDjh2Uw
E6 | Closure | USB Out Connectors | E | 6 | 2.32 | 1 | 1 | 1 | 1 | 1 | 1 | 1 | 1 | 1 | Closure > USB Out Connectors | Connect the Usb Out Connectors to the Optional Usb Port | https://youtu.be/b2oIT-9s56s?t=58 | festo-usboutconnectors | ./images/qr/festo-usboutconnectors.png | If the optional USB Out port was chosen with the kit: Attach the USB Out wire harness connectors to the kill switch piggyback terminals IMPORTANT connect red wire to red wire and black to black | ./images/festo-usboutconnectors-1.png | 🕑 3–5 mins | Caption 1 | There are no tools for this | ./images/festo-usboutconnectors-2.png |  |  | connect | optional USB port | connect USB Out Connectors to optional USB port | 58 | #NAME? | #NAME? |  |  |  |  | 6wDsSiL4QlOVh6JdRSqMQg
E7 | Closure | Kill Switch Battery Plug | E | 7 | 2.34 | 1 | 1 | 1 | 1 | 1 | 1 | 1 | 1 | 1 | Closure > Kill Switch Battery Plug | Connect the Kill Switch Battery Plug to the Battery Power Jack | https://youtu.be/b2oIT-9s56s?t=57 | festo-killswitchbatteryplug | ./images/qr/festo-killswitchbatteryplug.png | Locate the plug labeled "Battery" wired to the kill switc. Plug the "Battery" plug in to the power jack of the Battery Make sure plug is seated fully Turn the battery power switch on | ./images/festo-killswitchbatteryplug-1.png | 🕑 3–5 mins | Caption 1 | There are no tools for this | ./images/festo-killswitchbatteryplug-2.png | Toggling on the kill switch lights up the kill switch (battery must also be switched on) If the amp knobs are turned up, then the amp LED will light and power-on sound will be heard The kill switch "on" position is toggled towards the back of the boombox | Optional user-added accessories can be powered using a y-splitter inline with the kill switch battery plug. Anything powered in this way would not be affected by the kill switch, but would receive power unswitched directly from the battery. | connect | battery power jack | connect Kill Switch Battery Plug to battery power jack | 57 | #NAME? | #NAME? |  |  |  |  | OIqGryvGRg2y8dAn8ygOHw
E8 | Closure | Tie Down Wires | E | 8 | 2.36 | 1 | 1 | 1 | 1 | 1 | 1 | 1 | 1 | 1 | Closure > Tie Down Wires | Tie Down Wires to the Battery Straps | https://youtu.be/b2oIT-9s56s?t=59 | festo-tiedownwires | ./images/qr/festo-tiedownwires.png | To prevent loose wires from touching and rattling against the backboard or other box parts that vibrate, all loose wires are bundled up and wrapped with zip tie There's no one right way to tie down the free wires The battery straps provide a handy central point to zip tie down the free wires as pictured | ./images/festo-tiedownwires-1.png | 🕑 3–5 mins | Caption 1 | Tools: scissors or nippers to trim the ends off zip ties | ./images/festo-tiedownwires-2.png | There are no loose wires that can rattle against other parts of the boombox All the wires are neatly managed All the zip tie ends are trimmed | Instead of zip ties, alternatively velcro straps can be used to bind up any coils of free wires and velcro them down to the velcro battery straps |  | battery straps | Tie Down Wires to battery straps | 59 | #NAME? | #NAME? |  |  |  |  | e2h2hgKwTWmyhkFAzZfdJA
E9 | Closure | Backboard | E | 9 | 2.38 | 1 | 1 | 1 | 1 | 1 | 1 | 1 | 1 | 1 | Closure > Backboard | Screw the Backboard to the Frame Via The Back Border | https://youtu.be/b2oIT-9s56s?t=60 | festo-backboard | ./images/qr/festo-backboard.png | Lay the backboard down on the rear bulkhead Confirm the backboard mounting pilot holes align with bulkhead pilot holes Lay the four border pieces down on the backboard Confirm the borders' mounting holes align with backboard pilot holes Screw in the 18 backboard mounting screws to finger tight | ./images/festo-backboard-1.png | 🕑 10–15 mins | Caption 1 | Tools: Phillips head screwdriver | ./images/festo-backboard-2.png | All the backboard mounting screws are fully tightened down -- no gap and not stripped The backboard is flat and tight against the bulkhead – zero gap The backboard face is flush with the edges of the shell walls |  | screw | frame via the back border | screw Backboard to frame via the back border | 60 | #NAME? | #NAME? |  |  |  |  | VxU0Ze3lSpiNk52fravHzg
F1 | Afterward | Connect Up | F | 1 | [10 empty] | Afterward > Connect Up | Connect Up to the Boombox | https://youtu.be/b2oIT-9s56s?t=101 | festo-connectup | ./images/qr/festo-connectup.png | Turn on the kill switch: The LED light on the switch glows. Pair to a bluetooth source: Using a bluetooth-enabled playback device, such as a smart phone, open up the settings and add device. At the time of this writing, the stock amp board in the kit shows up as BT-WUZHI in the Bluetooth Settings. This may be different for your kit. See the printed release notes included in your kit. Play some music: On the bluetooth-connected player device, open a music playback app, for example: Spotify, Tidal, Apple Music, Soundcloud, etc. Play some music. Make sure the volume is turned up on the device and the app. | ./images/festo-connectup-1.png | 🕑 10–20 mins | Caption 1 | Tools: A smartphone, tablet, or other bluetooth-enabled sound playback device. | ./images/festo-connectup-2.png | Sound comes out of the speakers when the battery pack power switch AND the kill switch are both toggled on, AND a bluetooth device is paired to the amp board AND device is playing AND device volume is turned up AND the amp board volume knob is turned up. |  |  | boombox | Connect Up to boombox | 101 | #NAME? | #NAME? |  |  |  |  | g2LUMllrQMexVCjijHLKww
F2 | Afterward | Sound Check | F | 2 | [10 empty] | Afterward > Sound Check | Do the Sound Check to the Boombox | https://youtu.be/b2oIT-9s56s?t=101 | festo-soundcheck | ./images/qr/festo-soundcheck.png | Decide on which shoulder the strap length adjustment sits Button up the first strap end over the guitar strap flange If the strap end does not fit over the guitar strap flange, then widen the guitar strap openings carefully with a sharp knife Button up the second strap end | ./images/festo-soundcheck-1.png | 🕑 10–20 mins | Caption 1 |  | ./images/festo-soundcheck-2.png |  |  | Do | boombox | Do Sound Check to boombox | 101 | #NAME? | #NAME? |  |  |  |  | WRwmQAYCStGZ0RzadPqDmw
X1 | Uniqueness | Large Battery | X | 1 | [10 empty] | Uniqueness > Large Battery | Do the Large Battery to the Boombox | https://youtu.be/b2oIT-9s56s?t=101 | festo-largebattery | ./images/qr/festo-largebattery.png | Decide on which shoulder the strap length adjustment sits Button up the first strap end over the guitar strap flange If the strap end does not fit over the guitar strap flange, then widen the guitar strap openings carefully with a sharp knife Button up the second strap end | ./images/festo-largebattery-1.png | 🕑 10–20 mins | Caption 1 |  | ./images/festo-largebattery-2.png |  |  | Do | boombox | Do Large Battery to boombox | 101 | #NAME? | #NAME? |  |  |  |  | EvF-9VHjQTK4DXNO8ZASmw
A6 | Chassis | Custom Painting | A | 6 | 1.12 | 1 | 1 | 1 | [6 empty] | Chassis > Custom Painting | Apply the Custom Painting to the Skin | https://youtu.be/b2oIT-9s56s?t=17 | festo-custompainting | ./images/qr/festo-custompainting.png | The chassis ① and border pieces ② can optionally be skinned with any color scheme or patterns you can imagine Skinning can range from simple flat color combinations all the way to intricate one-of-a-kind paintings, collage, etc. The border pieces are reversable with a smooth side and rough side -- either or both sides can be painted as desired | ./images/festo-custompainting-1.png |  | Skinning can take as little or as much effort as you want -- as long as the paint is let to dry enough before handling. Skinning can be done now and added to or changed later. Other parts of the boombox assembled later in the build (handle arms ① and bar ②, backboard ③, soundboard ④, speaker covers ⑤) can be optionally skinned. It's recommended to start off simple as skinning can be done in stages. | Ideas for materials: brush and paint works well, or try any indoor/outdoor spraypaint. Some spraypaint coats more evenly and dries faster than others. Some scrap material of chassis and border are included in the kit to encourage testing different finishes before committing. Safety First: Always ensure proper ventillation and use a respirator when spray painting. | ./images/festo-custompainting-2.png | For fully custom skinning, visit the MAKEBOOMBOXES custom shop There, your designs, photos, etc. can be ordered on boombox parts "print-on-demand" Fully custom-branded boomboxes can be licensed via the OEM service Original and reproduction art faces made by brilliant artists are available in the online store | Creative options are virtually unlimited with skinning and customizing MAKEBOOMBOXES devices. Your design is welcome to be shared with the growing community in the showcase of beautiful, bonkers custom boomboxes. | apply | Skin | apply Custom Painting to Skin | 17 | #NAME? | #NAME? |  |  |  |  | a-cTJo3PnT3mam.h--Yf-Kw
| Closure | Guitar Strap | E |  |  | 1 | 1 | 1 | [6 empty] | Closure > Guitar Strap | Attach the Guitar Strap to the Strap Flanges | https://youtu.be/b2oIT-9s56s?t=101 | festo-guitarstrap | ./images/qr/festo-guitarstrap.png | Decide on which shoulder the strap length adjustment sits Button up the first strap end over the guitar strap flange If the strap end does not fit over the guitar strap flange, then widen the guitar strap openings carefully with a sharp knife Button up the second strap end | ./images/festo-guitarstrap-1.png | 🕑 5–10 mins | Caption 1 | Tools: X-acto knife or box cutter to widen the strap openings if necessary | ./images/festo-guitarstrap-2.png | The guitar strap ends are fully buttoned to the strap button The guitar strap is oriented the desired way. It's generally most convenient to put the length adjustment closed loop end of the strap on the side of one's dominant hand (when the box is worn forward) The strap ends are buttoned right side out. | When the the guitar strap is buttoned to the strap buttons, then the boombox can be carried over the shoulder, or hung over a tree branch or a fence, etc.. Any style refresh is available simply by changing the guitar strap. A fun range of straps are available at the MAKEBOOMBOXES.com online store. | attach | strap flanges | attach Guitar Strap to strap flanges | 101 | #NAME? | #NAME? |  |  |  |  | xn4wsExwRyCuo7W5Cd063g
X? | Expansion | Blank Panel | X | ? | 1.26 | 1 | 1 | 1 | 1 | [5 empty] | Expansion > Blank Panel | Customize the Blank Panel | https://youtu.be/b2oIT-9s56s?t=34 | festo-blankpanel | ./images/qr/festo-blankpanel.png | This third panel is for future expansion, invention, experimentation Most electronics devices do not welcome user to drill holes in them This is where holes can be drilled at will without fear of messing up the box This is also a place where optional expansion accessories will be swapped in and out | ./images/festo-blankpanel-1.png |  | There's no steps required to do here. This is a blank spot to invite the imagination to dream up what could be expanded for your boombox. | Tools: The blank panel is 3mm thick and easily drilled with any needed hole size, or cut with a jigsaw to make odd-shaped openings. | ./images/festo-blankpanel-2.png | Custom, or after-market add-ons mounted to the blank panel are fully tightened and mounted securely They do not obstruct or vibrate against other components inside the boombox | Accessory add-on products that use the blank panel opening are available at MAKEBOOMBOXES.com online store. Feel free to send product suggestions for add-ons you dream up, and share with the growing community whatever add-ons you actually build! | customize |  | customize Blank Panel to | 34 | #NAME? | #NAME? |  |  |  |  | YMsdSE2gTnOcliwdFTVM8Q

## Bup v1 Assembly Guide Steps (hidden)
Step_Num | Stage_Name | Step_Name | Stage_Num | Step_Sub | Page | Img | Txt | Antn | QR | Path | Headline | Shortlink_Destination | Shortlink_Slug | QR_Code_Path | Description_1 | Image_1_Path | Timeframe | Image_1_caption | Tools | Image_2_Path | Description_2 | Image_2_caption | Headline_Verb | Headline_Indirect_Object | Headline | Secs_into_Assembly_vid | Image_1_url | Image_2_url | Check1_txt | Check2_txt | Check3_txt | Check4_txt | 🔒 Row ID
A1 | Chassis | Bracket Tabs | A | 1 | 1.02 | 1 | 1 | 1 | 1 | Chassis > Bracket Tabs | Glue the Bracket Tabs to the Frame Bulkheads | https://youtu.be/b2oIT-9s56s?t=2 | festo-brackettabs | ./images/qr/festo-brackettabs.png | ► For each two bulkheads ①, glue and insert ten tabs ② in the grooves ③ as follows: ► Put glue on the tab shoulders ④ and the sides of the tab tongue ⑤ ► Firmly seat tab in bulkhead groove ► Clean excess glue from the tab face ⑥ | ./images/festo-brackettabs-1.png | 🕑 15–20 mins | Set aside to dry at least 30mins. | Yellow glue with precise nozzle. Wooden stick or small slot screwdriver to scrape up excess glue. Damp cleanup rag. | ./images/festo-brackettabs-2.png |  | Similar in function to acoustic guitar kerfed linings, the plywood shell bracket tabs help join the shell walls to the frame bulkheads. | glue | frame bulkheads | glue Bracket Tabs to frame bulkheads | 2 | #NAME? | #NAME? | All tabs are fully seated in the bulkhead with no gap between the tab shoulders and the bulkhead. | All glue squeeze out is scraped or wiped off the tab faces and bulkhead. |  |  | xoi-6bFRT0qqe1O2dV7Geg
A2 | Chassis | Ribs | A | 2 | 1.04 | 1 | 1 | 1 | 1 | Chassis > Ribs | Glue the Ribs Together | https://youtu.be/b2oIT-9s56s?t=5 | festo-ribs | ./images/qr/festo-ribs.png | One-by-one, glue up four rib assemblies ① as follows: Partially screw two 3/4" self-tapping screws ② into the 5mm frame rib (no tongue) ③ Put glue on ③ and mate to the 3mm frame rib ④ using the screws to align Clamp the ribs with two or three medium binder clips Clean excess glue from rib tongues ⑤ and shoulders ⑥ | ./images/festo-ribs-1.png | 🕑 5–10 mins | These can be used in the next step while glue is still drying because they are clamped. | Tools: Medium binder clips. Yellow glue with precise nozzle. Wooden stick or small slot screwdriver to scrape up excess glue. Damp cleanup rag. | ./images/festo-ribs-2.png |  | "Tongue and groove" maximizes the gluing area for a strong joint. It is also known as "mortise and tenon" (the tenon glues into the mortise). | glue | together | glue Ribs to together | 5 | #NAME? | #NAME? | Ribs assemblies have their holes and edges precisely aligned | All glue squeeze out is scraped or wiped off the tongue sides and shoulders |  |  | tinaIOqLQEOlTthUOwXQsQ
A3 | Chassis | Frame Bulkheads | A | 3 | 1.06 | 1 | 1 | 1 | 1 | Chassis > Frame Bulkheads | Glue the Frame Bulkheads to the Ribs | https://youtu.be/b2oIT-9s56s?t=7 | festo-framebulkheads | ./images/qr/festo-framebulkheads.png | One-by-one, glue both tongues of eight ribs ① and set them in the first bulkhead (either one) ②. Postition the second bulkhead on top of the ribs. One corner at-a-time, finess two ribs at-a-time into the second bulkhead ③, press down firmly. Clean excess glue from rib faces ④ and bulkheads ⑤ Put some weights evenly on top of the assembled frame to hold position while drying. | ./images/festo-framebulkheads-1.png | 🕑 12–15 mins | All eight ribs and two builkheads need to be glued in place within 10-12 minutes to ensure full-frame alignment before glue hardens. Set aside to dry overnight with weight spread evenly downward on the corners or the whole frame to ensure tightest joints. | Tools: Yellow glue with precise nozzle. Wooden stick or small slot screwdriver to scrape up excess glue. Damp cleanup rag. | ./images/festo-framebulkheads-2.png | The frame is squared up, the ribs meet the bulkheads at 90 degrees. Ribs are fully seated with no gap between the rib shoulders and the bulkhead. All glue squeeze out is scraped or wiped off the rib faces and bulkhead. | The assembled frame is strong and rigid for its weight. The wooden ribs-and-shell design was inspired by boats, airplanes, guitars and drum shells. | glue | ribs | glue Frame Bulkheads to ribs | 7 | #NAME? | #NAME? |  |  |  |  | MQtQE7DGRfS5-nxGuTkyWw
A4 | Chassis | Left and Right Walls | A | 4 | 1.08 | 1 | 1 | 1 | 1 | Chassis > Left and Right Walls | Glue And Screw the Left And Right Walls to the Frame | https://youtu.be/b2oIT-9s56s?t=10 | festo-leftrightwalls | ./images/qr/festo-leftrightwalls.png | One-by-one, glue both left/right shell walls ① to the frame ② as follows: Put glue on the side edges of the bulkhead ③, the sides of the bulkhead tongues ④, the faces of the shell bracket tabs ⑤ and the inner half of the side rib faces ⑥ Place the side shell wall with grooves over the bulkhead tongues and seat the wall fully to the bulkhead Screw six 3/4" self-tapping screws through shell mounting holes ⑦ Clamp the short edges of the wall to the ribs with six medium binder clips ⑧ Optionally clamp the long edges of the wall to the bulkhead with four extra large binder clips ⑨ Clean excess glue from rib faces and bulkheads | ./images/festo-leftrightwalls-1.png | 🕑 15–25 mins | Work can proceed to the next step while glue is still drying because they are clamped. | Tools: Medium binder clips. Phillips head screwdriver Yellow glue with precise nozzle. Wooden stick or small slot screwdriver to scrape up excess glue. Damp cleanup rag. Optional: extra-large binder clips. | ./images/festo-leftrightwalls-2.png | All the shell wall mounting screws are fully driven to finger tight. Shell left/right walls are fully seated with no gap between the walls and the bulkhead. All glue squeeze out is scraped or wiped off the perimeter of the shell | IMPORTANT:Note the markings on the frame top/front when mounting shell walls. The frame has a right orientation and three wrong orientations. The shell tongue and grooves sizes ensure correct orientation. | glue and screw | frame | glue and screw Left and Right Walls to frame | 10 | #NAME? | #NAME? |  |  |  |  | EBXR1lPNQGicuaW6oiuzvQ
A5 | Chassis | Top and Bottom Walls | A | 5 | 1.1 | 1 | 1 | 1 | 1 | Chassis > Top and Bottom Walls | Glue And Screw the Top And Bottom Walls to the Frame | https://youtu.be/b2oIT-9s56s?t=12 | festo-topbottomwalls | ./images/qr/festo-topbottomwalls.png | One-by-one, glue both top/bottom shell walls ① to the frame ② as follows: Put glue on the long edges of the bulkheads ③, the sides of the bulkhead tongues ④, the faces of the shell bracket tabs ⑤ and halfway down the curved corner edge of bulkhead ⑥ Place the side shell wall with grooves over the bulkhead tongues and seat the wall fully to the bulkhead Screw ten 3/4" self-tapping screws through shell mounting holes ⑦ Optionally clamp the long edges of the wall to the bulkhead with six extra-large binder clips ⑧ Remove the binder clips clamped to side ribs in previous step ⑨ Poke six 3/4" self-tapping screws through the shell wall short edge mounting holes ⑩ Put glue on the side ribs and the rest of the bulkhead curved corner edges ⑪ Mate the flexible wall ends to the curve of the bulkhead and screw the mounting screws to the ribs Clean excess glue from the bulkheads | ./images/festo-topbottomwalls-1.png | 🕑 15–25 mins | Work can proceed to the next step while glue is still drying because they are clamped. | Tools: Phillips head screwdriver. Yellow glue with precise nozzle. Wooden stick or small slot screwdriver to scrape up excess glue. Damp cleanup rag. Optional: extra-large binder clips. | ./images/festo-topbottomwalls-2.png | All the shell wall mounting screws are fully driven to finger tight. Shell top/bottom walls are fully seated with no gap between the walls and the bulkhead. All glue squeeze out is scraped or wiped off the perimeter of the shell | ①②③④⑤⑥⑦⑧⑨ | glue and screw | frame | glue and screw Top and Bottom Walls to frame | 12 | #NAME? | #NAME? |  |  |  |  | VpakAtdITXaW90XWG6QuoQ
B1 | Traction | Feet | B | 1 | 1.14 | 1 | 1 | 1 | 1 | Traction > Feet | Screw the Feet to the Chassis Bottom | https://youtu.be/b2oIT-9s56s?t=18 | festo-feet | ./images/qr/festo-feet.png | Widen the through-holes on the two back corner holes ① with a 3/16" or 11/64" drill bit. For each of the four feet ②, fasten them to the chassis as follows: Insert two feet mounting screws ③ through feet screw holes ④ Mate the screws to feet pilot holes ⑤ Tighten the screws to finger tight | ./images/festo-feet-1.png | 🕑 5–10 mins | Caption 1 | Tools: Phillips head screwdriver #2 bit, or precision phillips head screwdriver, or power drill with #2 phillips head bit set to lowest torque setting. | ./images/festo-feet-2.png | All feet are mounted in their correct position, completely seated with no gap between the feet and shell bottom. All screws are completely driven in with no gap between the screw heads and shell interior. Twist the feet by hand to a moderate degree of force to check the feet are firmly attached. All feet sit evenly on a flat surface without wobbling. | Big rubber feet hold the box steady and vibration free, raised high and dry off the ground, which also helps the bass sound fuller. | screw | chassis bottom | screw Feet to chassis bottom | 18 | #NAME? | #NAME? |  |  |  |  | TLmb4aljTIyC.iIo.VDhrw
B2 | Traction | Handle Arms | B | 2 | 1.16 | 1 | 1 | 1 | 1 | Traction > Handle Arms | Glue the Handle Arms Together | https://youtu.be/b2oIT-9s56s?t=20 | festo-handlearms | ./images/qr/festo-handlearms.png | Spread out the handle parts as pictured in ensure proper orientation of their layers For each two handle arms, glue their plywood layer together as follows: Put glue on the inside face of the handle arm outer layer ① and clamp to the handle arm inner layer ② with medium binder clip Put glue on the inside face of the handle arm cap ③ and clamp to the outside face of the handle arm outer layer ④ with extra large binder clips Clean excess glue from the handle arm edges ⑤, the handle bar pocket ⑥ and the ball bearing pocket ⑦ | ./images/festo-handlearms-1.png | 🕑 10–15 mins | Work can proceed to the next step while glue is still drying because they are clamped. | Tools: Yellow glue with precise nozzle. Wooden stick or small slot screwdriver to scrape up excess glue. Damp cleanup rag. | ./images/festo-handlearms-2.png |  | When the handle is assembled and attached to the box, then the box can be carried by hand to any place, and it looks cool. Installing the handle at this stage is helpful down the line when the build calls for turning the box on it's side, or simply moving it around the work area. | glue | together | glue Handle Arms to together | 20 | #NAME? | #NAME? |  |  |  |  | koHTpPKZSCWZ7W-RGD6ZDQ
B3 | Traction | Handle Shoulders | B | 3 | 1.18 | 1 | 1 | 1 | 1 | Traction > Handle Shoulders | Glue the Handle Shoulders to the Chassis Via Hande Arms | https://youtu.be/b2oIT-9s56s?t=22 | festo-handleshoulders | ./images/qr/festo-handleshoulders.png | Unscrew the lock nuts ① from the handle axles ② Push the handle axle through the handle axle hole in the chassis If dried glue obstructs the hole, use a 13/64" drill bit to widen it For each of the two handle arms, mount to the handle shoulders and chassis as follows: Insert the axle assembly through the hande arm from the outside direction Insert the axle through the handle shoulder Put glue on the inside face of the handle shoulder Insert the axle through the handle axle hole with the shoulder straight edge facing up Tighten the lock nut holding it stationary with a wrench while screwing the axle with hex driver This clamps the handle shoulder in the correct orientation while the glue dries | ./images/festo-handleshoulders-1.png | 🕑 10–15 mins | Work can proceed to the next step while glue is still drying because they are clamped. | Tools: Yellow glue with precise nozzle. Wooden stick or small slot screwdriver to scrape up excess glue. Damp cleanup rag. Adjustable wrench or fixed size wrench 8mm or 516". Allen wrench or power drill with hex driver 3mm | ./images/festo-handleshoulders-2.png | Axle lock nuts are completely threaded — zero gap between lock nuts and inside of shell wall. Handle shoulders are completely seated — zero gap between the shoulders and chassis |  | glue | chassis via hande arms | glue Handle Shoulders to chassis via hande arms | 22 | #NAME? | #NAME? |  |  |  |  | wcmJpw0FTkei3eu7ToAovg
B4 | Traction | Handle Bar | B | 4 | 1.2 | 1 | 1 | 1 | 1 | Traction > Handle Bar | Screw the Handle Bar to the Handle Arms | https://youtu.be/b2oIT-9s56s?t=26 | festo-handlebar | ./images/qr/festo-handlebar.png | Seat one end of the handle bar into a handle pocket. Flex the other arm outward to provide enough clearance to seat the other end of the handle bar Insert two 15mm long M6 flat head screws into the handle set screw holes and turn screw by hand as far as possible Tighten screws the rest of the way down using a 4mm allen wrench or hex driver Loosen the handle axles with the nut wrench and 3mm wrench and hex driver. Adjust one quarter turn at a time until the handle pivots with the desired drag | ./images/festo-handlebar-1.png | 🕑 10–15 mins | Caption 1 | Tools: Adjustable wrench or fixed size wrench 8mm or 516". Allen wrench or power drill with hex driver 3mm and 4mm | ./images/festo-handlebar-2.png | Handle bar set screws are finger tight, firmly holding the arms to the bar without flexing. Handle moves smoothly with the desired amount of drag |  | screw | handle arms | screw Handle Bar to handle arms | 26 | #NAME? | #NAME? |  |  |  |  | bfwUo3e6Rk-kK-WkN4iJxQ
C1 | Expansion | Kill Switch | C | 1 | 1.22 | 1 | 1 | 1 | 1 | Expansion > Kill Switch | Mount the Kill Switch to the Top Panel | https://youtu.be/b2oIT-9s56s?t=29 | festo-killswitch | ./images/qr/festo-killswitch.png | Remove the kill switch's nut (set aside safely) Seat the switch in the mounting hole oriented as shown Thread and tighten the nut Attach wire connectors from the charging jack as shown | ./images/festo-killswitch-1.png | 🕑 5–10 mins | Caption 1 | Tools: The nut can be tightened by hand finger tight. Use a pliers with toothed jaw for tightest result. The spade connectors of the charging jack wires can be seated by hand on the kill switch terminals. A needle-nosed pliers can be used if too hard on the hands. | ./images/festo-killswitch-2.png | The kill switch is oriented the correct way — the switch terminal labeled 'power' is closest to the soundboard and the 'ground' terminal is furthest from it The kill switch can't be turned by hand in it's mounting hole The power jack wires spade connectors are connected to the correct terminals piggy backed to the kill switch. Red wire connects to the power terminal. Black wire connects to the ground termial The spade connectors are firmly connected finger tight and can't wiggle off from vibrations. The spade connectors are compacted together neatly on the kill switch terminals. |  | mount | top panel | mount Kill Switch to top panel | 29 | #NAME? | #NAME? |  |  |  |  | 5IRJIH7VT067oOvrH8kC8Q
C2 | Expansion | Amp Board | C | 2 | 1.24 | 1 | 1 | 1 | 1 | Expansion > Amp Board | Mount the Amp Board to the Top Panel | https://youtu.be/b2oIT-9s56s?t=30 | festo-ampboard | ./images/qr/festo-ampboard.png | Unthread the amp board nuts and washers from their pots (set aside safely) Insert amp board pots into mounting holes of the top panel -- orient as pictured Place three nuts over pot shafts (washers are not used here) Fully tighten the nuts with wrench or socket driver Turn pot shafts all the way to the off position (counter-clockwise) Push down knobs over pot shafts all "zeroed" towards the 7 o-clock postion | ./images/festo-ampboard-1.png | 🕑 5–10 mins | Caption 1 | Tools: adjustable wrench, or socket driver 10mm, or 3/8” | ./images/festo-ampboard-2.png | The amp board is installed tightly to the box top. The nuts are threaded tightly on the potentiometers. The amp board does not wiggle in it's mounting holes when gently flexed by hand. Amp board control knobs are all zeroed the same angle and seated fully on the potentiometer shafts. | The amplifier control knobs are held on to the pots' knurled shafts with friction. Some replacement knobs may use a set screw on the sides of the knobs to secure them even more firmly to the pot shafts. The control knobs can be replaced any time with a style of your choice. If custom knobs were purchased with the kit, set aside the stock knobs pictured below and attach the custom knobs instead. | mount | top panel | mount Amp Board to top panel | 30 | #NAME? | #NAME? |  |  |  |  | YtkTzpzfTxGQKwWk-ei4XQ
C3 | Expansion | Blank Panel | C | 3 | 1.26 | 1 | 1 | 1 | 1 | Expansion > Blank Panel | Customize the Blank Panel | https://youtu.be/b2oIT-9s56s?t=34 | festo-blankpanel | ./images/qr/festo-blankpanel.png | This third panel is for future expansion, invention, experimentation Most electronics devices do not welcome user to drill holes in them This is where holes can be drilled at will without fear of messing up the box This is also a place where optional expansion accessories will be swapped in and out | ./images/festo-blankpanel-1.png |  | There's no steps required to do here. This is a blank spot to invite the imagination to dream up what could be expanded for your boombox. | Tools: The blank panel is 3mm thick and easily drilled with any needed hole size, or cut with a jigsaw to make odd-shaped openings. | ./images/festo-blankpanel-2.png | Custom, or after-market add-ons mounted to the blank panel are fully tightened and mounted securely They do not obstruct or vibrate against other components inside the boombox | Accessory add-on products that use the blank panel opening are available at MAKEBOOMBOXES.com online store. Feel free to send product suggestions for add-ons you dream up, and share with the growing community whatever add-ons you actually build! | customize |  | customize Blank Panel to | 34 | #NAME? | #NAME? |  |  |  |  | YMsdSE2gTnOcliwdFTVM8Q
C4 | Expansion | Charging Jack | C | 4 | 1.28 | 1 | 1 | 1 | 1 | Expansion > Charging Jack | Mount the Charging Jack to the Right Panel | https://youtu.be/b2oIT-9s56s?t=37 | festo-chargingjack | ./images/qr/festo-chargingjack.png | Remove the charging jack's nut and washer Pass the wire terminals through the charging jack mounting hole in the right panel Seat the jack in mounting hole Pass the wire terminals through the washer, then the nut Thread and tighten the nut and washer with an adjustable wrench or toothed pliers | ./images/festo-chargingjack-1.png | 🕑 5–10 mins | Caption 1 | Tools: Adjustable wrench or needle-nosed pliers with toothed jaws | ./images/festo-chargingjack-2.png | The charging jack can't be turned by hand in its mounting hole The the charging jack nut is completely threaded tightly down without obstruction to the inside of the shell wall | The wall adapter charges the batteries used in this boombox at 12.6V. This specific 12.6V voltage is required to charge the internal battery. However, in a pinch, if the internal battery is dead and only 12V power supplies are available, the box can be operated on 12V, but the internal battery won't necessarily charge up. | mount | right panel | mount Charging Jack to right panel | 37 | #NAME? | #NAME? |  |  |  |  | mdVfD4QsT92EA.OlZo8RZg
C5 | Expansion | Optional USB Out | C | 5 | 1.3 | 1 | 1 | 1 | 1 | Expansion > Optional USB Out | Mount the Optional Usb Out to the Right Panel | https://youtu.be/b2oIT-9s56s?t=37 | festo-optionalusbout | ./images/qr/festo-optionalusbout.png | If the optional USB Out port was chosen with the kit: Remove USB Out jack's nut Pass the wire terminals through the USB Out jack mounting hole in right panel Seat the jack in mounting hole Pass the wire terminals through the nut Thread and tighten the nut by hand and tighten fully with a toothed pliers | ./images/festo-optionalusbout-1.png | 🕑 5–10 mins | Caption 1 |  | ./images/festo-optionalusbout-2.png |  |  | mount | right panel | mount Optional USB Out to right panel | 37 | #NAME? | #NAME? |  |  |  |  | VEM4KrzLTweeEQeTm8cjZA
C6 | Expansion | Optional Aux In jack | C | 6 | 1.32 | 1 | 1 | 1 | 1 | Expansion > Optional Aux In jack | Mount the Optional Aux In Jack to the Right Panel | https://youtu.be/b2oIT-9s56s?t=37 | festo-optionalauxinjack | ./images/qr/festo-optionalauxinjack.png | If the optional Aux In port was chosen with the kit: Remove Aux In jack's nut Seat the jack in mounting hole from the right panel inner side Thread and tighten the nut by hand and tighten fully with a toothed pliers | ./images/festo-optionalauxinjack-1.png | 🕑 5–10 mins | Caption 1 |  | ./images/festo-optionalauxinjack-2.png |  |  | mount | right panel | mount Optional Aux In jack to right panel | 37 | #NAME? | #NAME? |  |  |  |  | DifJL8C9T2uSBvYa9j9TiQ
C7 | Expansion | Three Panels | C | 7 | 1.34 | 1 | 1 | 1 | 1 | Expansion > Three Panels | Screw the Three Panels to the Chassis | https://youtu.be/b2oIT-9s56s?t=38 | festo-threepanels | ./images/qr/festo-threepanels.png | Screw each of the three panels to the chassis as follows: Pass the panel mounting screws through the panel mounting holes from the outer side of the wall From the inner side of the wall, align the panel pilot holes Screw in all the mounting screws to finger tight to draw the panel flush to the inside of the wall | ./images/festo-threepanels-1.png | 🕑 5–10 mins | Caption 1 |  | ./images/festo-threepanels-2.png |  |  | screw | chassis | screw Three Panels to chassis | 38 | #NAME? | #NAME? |  |  |  |  | JYyuKCOqRKO74KDSZOoEgA
D1a | Soundboard | Woofer Rings | D | 1a | 2.02 | 1 | 1 | 1 | 1 | Soundboard > Woofer Rings | Glue And Screw the Woofer Rings to the Wings | https://youtu.be/b2oIT-9s56s?t=41 | festo-wooferrings | ./images/qr/festo-wooferrings.png | For each of the two wings, glue up the woofer rings as follows: Partly insert four woofer mount screws -- just enough for the tips to poke through the wing Put glue on the inside of the woofer ring halves Position woofer ring halves pilot holes over the woofer mounting screws While pinching the ring to the wing with one hand, screw in the woofer mounting screws with the other Clamp woofer rings using eight medium binder clips Clean excess glue from the inside edge of the speaker cutout circles | ./images/festo-wooferrings-1.png | 🕑 12–20 mins | Caption 1 |  | ./images/festo-wooferrings-2.png | The woofer and full-range speaker rings are correctly positioned and glued flat to the wings -- no gaps The flat heads of the woofer mounting screws are fully screwed finger tight into their pilot holes in the wings |  | glue and screw | wings | glue and screw Woofer Rings to wings | 41 | #NAME? | #NAME? |  |  |  |  | IHy3zHOnQKyYHIOJLkK5mw
D1b | Soundboard | Full-range Rings | D | 1b | 2.04 | 1 | 1 | 1 | 1 | Soundboard > Full-range Rings | Glue And Screw the Full-Range Rings to the Wings | https://youtu.be/b2oIT-9s56s?t=41 | festo-fullrangerings | ./images/qr/festo-fullrangerings.png | For each of the two wings, glue up the speaker rings as follows: Partly insert two full-range mount screws -- just enough for the tips to poke through the wing Put glue on the inside of the full-range ring Position full-range ring pilot holes over the woofer mounting screws Clamp the full-range rings using eight medium binder clips and remove the mounting screws Clean excess glue from the inside edge of the speaker cutout circles | ./images/festo-fullrangerings-1.png | 🕑 10–15 mins | Caption 1 |  | ./images/festo-full-rangerings-2.png | The woofer and full-range speaker rings are correctly positioned and glued flat to the wings -- no gaps The flat heads of the woofer mounting screws are fully screwed finger tight into their pilot holes in the wings |  | glue and screw | wings | glue and screw Full-range Rings to wings | 41 | #NAME? | #NAME? |  |  |  |  | BsWwBsioQrWLgPwZnFuUgA
D2 | Soundboard | Foam Circles | D | 2 | 2.06 | 1 | 1 | 1 | 1 | Soundboard > Foam Circles | Stick the Foam Circles to the Fullrange Speaker Rings | https://youtu.be/b2oIT-9s56s?t=42 | festo-foamcircles | ./images/qr/festo-foamcircles.png | Separate the two spirals of the speaker foam For each of the two full-range speakers, attach the foam circles as follows: Peel the backing away from the foam tape Affix the foam mounting tape to the full-range mount hole Cut the foam tape to size | ./images/festo-foamcircles-1.png | 🕑 5–10 mins | Caption 1 |  | ./images/festo-foamcircles-2.png | Foam tape circles have their inner edges flush to the mount holes inner edges all the way around. The foam tape ends butt together neatly and completely without an overlap or gap. |  | stick | fullrange speaker rings | stick Foam Circles to fullrange speaker rings | 42 | #NAME? | #NAME? |  |  |  |  | i9ogdayuQgupvuDpY7oPAg
D3 | Soundboard | Wings | D | 3 | 2.08 | 1 | 1 | 1 | 1 | Soundboard > Wings | Screw the Wings to the Soundboard Top Plate | https://youtu.be/b2oIT-9s56s?t=43 | festo-wings | ./images/qr/festo-wings.png | Partially screw in the soundboard mounting screws through the box front in the holes indicated -- so just the tips stick out Mate the soundboard wings to the soundboard mounting screws While pinching the wing to the soundboard top, fully screw in the four full-range mounting screws While pinching the wing to the soundboard top, partially screw in the eight battery bracket mounting screws -- so just the tips stick out | ./images/festo-wings-1.png | 🕑 10–15 mins | Caption 1 |  | ./images/festo-wings-2.png | The flat heads of the speaker mounting screws are fully-seated finger tight to the soundboard -- no gaps and not stripped The wings lays perfectly flat against the soundboard -- no gaps |  | screw | soundboard top plate | screw Wings to soundboard top plate | 43 | #NAME? | #NAME? |  |  |  |  | lFdQURWtT7aGxaPzCjCR.g
D4 | Soundboard | Battery Straps | D | 4 | 2.1 | 1 | 1 | 1 | 1 | Soundboard > Battery Straps | Attach the Battery Straps to the Battery Bracket | https://youtu.be/b2oIT-9s56s?t=44 | festo-batterystraps | ./images/qr/festo-batterystraps.png | The velcro has a soft side and a rough side, a head and a tail. For each of the four straps, attach them to the battery brackets as follows: Poke the head of the velcro strap upward through the strap slot with the rough side facing inward. Loop the tail of the velcro strap over the head from the outward direction Pull the head of the velcro strap all the way through and cinch down tightly | ./images/festo-batterystraps-1.png | 🕑 10–20 mins | Caption 1 | Tools: scissors or nippers to trim the zip tie | ./images/festo-batterystraps-2.png | Velcro straps are looped tight in the battery brackets The hooks and loops of the velcro are all aligned with the hook side facing inwards | Battery upgrades and add-ons such as a hot-swappable battery expansion kit are available at the MAKEBOMMBOXES.com online store | attach | battery bracket | attach Battery Straps to battery bracket | 44 | #NAME? | #NAME? |  |  |  |  | wfxahLULT7-NDYwIRKM.eQ
D5 | Soundboard | Battery Brackets | D | 5 | 2.12 | 1 | 1 | 1 | 1 | Soundboard > Battery Brackets | Screw the Battery Brackets to the Soundboard | https://youtu.be/b2oIT-9s56s?t=45 | festo-batterybrackets | ./images/qr/festo-batterybrackets.png | Screw each of the two battery brackets to the soundboard wings as follows: Position the bracket mounting holes over the mounting screws which are partially screwed through the soundboard. Press down firmly and hold the bracket flush to the wing Screw in the four mounting screws to finger tight | ./images/festo-batterybrackets-1.png | 🕑 5–10 mins | Caption 1 | Tools: Phillips head screwdriver #2 bit, or precision phillips head screwdriver, or power drill with #2 phillips head bit set to lowest torque setting. | ./images/festo-batterybrackets-2.png | All the battery holder mounting screws are fully tightened down to the soundboard face Battery brackets are fastened flat and even against the soundboard wings inside Battery holder brackets are oriented correctly (the battery fits snugly in the rectangle formed by the battery brackets) | The design of the battery brackets allows them to hold the 3000MAh or the 6000MAh battery made by TalentCell simply by rotating the bottom bracket and then switching the top and bottom bracket positions. | screw | soundboard | screw Battery Brackets to soundboard | 45 | #NAME? | #NAME? |  |  |  |  | a-9zmPP6ARMmnw26wuq1krg
D6 | Soundboard | Full-range Speakers | D | 6 | 2.14 | 1 | 1 | 1 | 1 | Soundboard > Full-range Speakers | Mount the Full-Range Speakers to the Full-Range Rings | https://youtu.be/b2oIT-9s56s?t=49 | festo-fullrangespeakers | ./images/qr/festo-fullrangespeakers.png | Mount each of the two full-range speakers as follows: Turned in the correct orientation, lower the full-range onto the two mounting screws Anchor the full-range speaker by threading down the two speaker mounting nuts on to the speaker mounting screws with socket driver or wrench Anchoring the nuts should not turn the mounting screws in their holes, but if they do turn, use a screwdriver to counter-turn the screw while threading down the nut | ./images/festo-fullrangespeakers-1.png | 🕑 7–10 mins | Caption 1 | Tools: adjustable wrench, or socket driver 10mm, or 3/8” | ./images/festo-full-rangespeakers-2.png | The full-range speakers sit flat and even with no gap between them and the foam circles Speaker nuts are threaded finger tight all the way down to the base of the speaker mounting screws None of the anchors are cracked, broken or missing Full-range speaker mounting screws are still screwed in all the way flush to the soundboard -- no gaps |  | mount | full-range rings | mount Full-range Speakers to full-range rings | 49 | #NAME? | #NAME? |  |  |  |  | oPju0pWiRCGTq7w4lQvmYg
D7 | Soundboard | Woofers | D | 7 | 2.16 | 1 | 1 | 1 | 1 | Soundboard > Woofers | Mount the Woofers to the Woofer Rings | https://youtu.be/b2oIT-9s56s?t=48 | festo-woofers | ./images/qr/festo-woofers.png | Mount each of the two woofers as follows: Turned in the correct orientation, lower the woofer onto the four mounting screws Anchor the woofer by threading down the four speaker mounting nuts on to the speaker mounting screws with socket driver or wrench Anchoring the nuts should not turn the mounting screws in their holes, but if they do turn, use a screwdriver to counter-turn the screw while threading down the nut | ./images/festo-woofers-1.png | 🕑 10–15 mins | Caption 1 | Tools: adjustable wrench, or socket driver 10mm, or 3/8” | ./images/festo-woofers-2.png | The woofers are flat to the woofer rings with no gap Speaker nuts are threaded finger tight all the way down to the base of the speaker mounting screws None of the anchors are cracked, broken or missing Woofer mounting screws are still screwed in all the way flush to the soundboard wings -- no gaps | Unlike the full-range speakers, the woofers don't require adding a layer of foam tape to the mount. The woofers already have a foam ring to provide cushioning and prevent vibration and rattling. | mount | woofer rings | mount Woofers to woofer rings | 48 | #NAME? | #NAME? |  |  |  |  | FVK5lSbRSHeMKW294Q.USQ
D8 | Soundboard | Battery | D | 8 | 2.18 | 1 | 1 | 1 | 1 | Soundboard > Battery | Strap In the Battery to the Battery Brackets | https://youtu.be/b2oIT-9s56s?t=47 | festo-battery | ./images/qr/festo-battery.png | Seat the battery pack in the battery brackets Cinch together the velcro hold-downs criss-crossing the battery as pictured Tension the straps together at the bottom end of the battery by wrapping a zip tie as pictured | ./images/festo-battery-1.png | 🕑 3–5 mins | Caption 1 | No tools are needed here. | ./images/festo-battery-2.png | The battery is oriented correctly with its power jack towards the box top The battery straps are overlapped as fully as possible to ensure maximum velcro hold The battery straps hold the battery snugly to the soundboard The battery does not move significantly when torqued by hand | The battery solution included in the kit uses a specific wall charger pack that indicates charging status. When the charging pack light is pluggeed in to both the ball and the boombox, it will light up red while charging and green when fully charged. | strap in | battery brackets | strap in Battery to battery brackets | 47 | #NAME? | #NAME? |  |  |  |  | 4TmEs3-gT1-mhrnHa--qag
D9 | Soundboard | Speaker Covers | D | 9 | 2.2 | 1 | 1 | 1 | 1 | Soundboard > Speaker Covers | Screw the Speaker Covers to the Speaker Cover Spacers | https://youtu.be/b2oIT-9s56s?t=50 | festo-speakercovers | ./images/qr/festo-speakercovers.png | Screw in each of the four speaker covers while gluing their spacers to the wings as follows: Partially screw in the speaker cover mounting screws (4 per woofer, 2 per full-range) For each screw: hold a spacer over the screw and drive until screw tip pokes out slightly from the spacer Let go of the spacer and reverse back the screw out slightly to pull the spacer flush to the speaker cover Put a few small drops of glue on the spacers and seat the cover mounting screws down to their pilot holes in the wing. While pressing the speaker cover firmly down onto the wing, screw the mounting screws to finger tight | ./images/festo-speakercovers-1.png | 🕑 10–15 mins | Caption 1 | Tools: Phillips head screwdriver. Yellow glue with precise nozzle. | ./images/festo-speakercovers-2.png |  | The result is permanently glued spacers and removable speaker covers. If a change of colors is desired, it only takes a few minutes to swap out speaker covers by unscrewing the old ones and screwing in new ones. Many different speaker cover shapes, colors and materials can be made using the open source dimensional spec or they can be purchased at MAKEBOOMBOXES.com online store. | screw | speaker cover spacers | screw Speaker Covers to speaker cover spacers | 50 | #NAME? | #NAME? |  |  |  |  | Ca24vBDKRJuvnu99H91yRQ
E1 | Closure | Soundboard | E | 1 | 2.22 | 1 | 1 | 1 | 1 | Closure > Soundboard | Screw the Soundboard to the Frame Via The Front Border | https://youtu.be/b2oIT-9s56s?t=53 | festo-soundboard | ./images/qr/festo-soundboard.png | Lay the soundboard down on the front bulkhead Confirm the soundboard mounting pilot holes align with bulkhead pilot holes Lay the four border pieces down on the soundboard Confirm the borders' mounting holes align with soundboard pilot holes Screw in the 18 soundboard mounting screws to finger tight | ./images/festo-soundboard-1.png | 🕑 3–5 mins | Caption 1 | Tools: Phillips head screwdriver | ./images/festo-soundboard-2.png | All the soundboard mounting screws are fully tightened down -- no gap and not stripped The soundboard is flat and tight against the bulkhead – zero gap The soundboard face is flush with the edges of the shell walls. |  | screw | frame via the front border | screw Soundboard to frame via the front border | 53 | #NAME? | #NAME? |  |  |  |  | suYIjZoRTHWbY007JX2Q7A
E2 | Closure | Art Face Magnets | E | 2 | 2.24 | 1 | 1 | 1 | 1 |  |  |  | festo-artfacemagnets | ./images/qr/festo-artfacemagnets.png |  | ./images/festo-artfacemagnets-1.png | 🕑 10–15 mins |  |  | ./images/festo-artfacemagnets-2.png | [12 empty] | aXAd5KPLRYuO1cCGrqtmBw
E3 | Closure | Amp Power and Aux In | E | 3 | 2.26 | 1 | 1 | 1 | 1 | Closure > Amp Power and Aux In | Connect the Amp Power And Aux In to the Amp Board | https://youtu.be/b2oIT-9s56s?t=54 | festo-amppowerauxin | ./images/qr/festo-amppowerauxin.png | Locate the plug labeled "Amp" wired to the kill switch. Plug the "Amp" plug in to the DC input jack of the amp board Make sure plug is seated fully | ./images/festo-amppowerauxin-1.png | 🕑 3–5 mins | Caption 1 | There are no tools for this | ./images/festo-amppowerauxin-2.png | If the optional Aux In port was chosen with the kit: Plug the Aux In wire into the Aux In jack on the amp board Make sure the plug is seated fully | Optional user-added accessories can be powered using a DC power Y-splitter connected to the kill switch amp plug. Anything powered in this way would be toggled on and off by the kill switch just like the amp is. | connect | amp board | connect Amp Power and Aux In to amp board | 54 | #NAME? | #NAME? |  |  |  |  | UqHu8h8qRoWF97V34xNPbw
E4 | Closure | Amp Disconnects | E | 4 | 2.28 | 1 | 1 | 1 | 1 | Closure > Amp Disconnects | Connect the Amp Disconnects to the Speaker Disconnects | https://youtu.be/b2oIT-9s56s?t=55 | festo-ampdisconnects | ./images/qr/festo-ampdisconnects.png | Connect the two "left" Y-splitter speaker wire disconnects to the left woofer and left full-range speaker wire disconnects. The speaker wire disconnects click securely into place and must be squeezed at their release lever to disconnect if needed. | ./images/festo-ampdisconnects-1.png | 🕑 3–5 mins | Caption 1 | There are no tools for this | ./images/festo-ampdisconnects-2.png |  | The amp has four speaker terminals (left and right channels, each have a positive and a negative) that connect the amplified audio signals to the speakers. The left and right amp outputs feed their full-range speaker and woofer in parallel via the pre-installed Y-splitter wires. | connect | speaker disconnects | connect Amp Disconnects to speaker disconnects | 55 | #NAME? | #NAME? |  |  |  |  | 7z5knWh.RD6zfDN8vQsz-Q
E5 | Closure | Charging Jack Connectors | E | 5 | 2.3 | 1 | 1 | 1 | 1 | Closure > Charging Jack Connectors | Connect the Charging Jack Connectors to the Kill Switch (Or The Optional Usb Out Port) | https://youtu.be/b2oIT-9s56s?t=57 | festo-chargingjackconnectors | ./images/qr/festo-chargingjackconnectors.png | If the optional USB Out port was NOT chosen with the kit: Attach the charging jack wire harness connectors from the wall power jack to the kill switch piggyback terminals IMPORTANT connect red wire to red wire and black to black | ./images/festo-chargingjackconnectors-1.png | 🕑 3–5 mins | Caption 1 | This can be done by hand in most cases, or use a needle-nosed pliers | ./images/festo-chargingjackconnectors-2.png | If the optional USB Out port was chosen with the kit: Attach the wall charger wire harness connectors from the wall power jack to the USB Out port piggyback terminals IMPORTANT connect red wire to red wire and black to black |  | connect | kill switch (or the optional USB Out port) | connect Charging Jack Connectors to kill switch (or the optional USB Out port) | 57 | #NAME? | #NAME? |  |  |  |  | qPZb0v9ETrm1wXWYDjh2Uw
E6 | Closure | USB Out Connectors | E | 6 | 2.32 | 1 | 1 | 1 | 1 | Closure > USB Out Connectors | Connect the Usb Out Connectors to the Optional Usb Port | https://youtu.be/b2oIT-9s56s?t=58 | festo-usboutconnectors | ./images/qr/festo-usboutconnectors.png | If the optional USB Out port was chosen with the kit: Attach the USB Out wire harness connectors to the kill switch piggyback terminals IMPORTANT connect red wire to red wire and black to black | ./images/festo-usboutconnectors-1.png | 🕑 3–5 mins | Caption 1 | There are no tools for this | ./images/festo-usboutconnectors-2.png |  |  | connect | optional USB port | connect USB Out Connectors to optional USB port | 58 | #NAME? | #NAME? |  |  |  |  | 6wDsSiL4QlOVh6JdRSqMQg
E7 | Closure | Kill Switch Battery Plug | E | 7 | 2.34 | 1 | 1 | 1 | 1 | Closure > Kill Switch Battery Plug | Connect the Kill Switch Battery Plug to the Battery Power Jack | https://youtu.be/b2oIT-9s56s?t=57 | festo-killswitchbatteryplug | ./images/qr/festo-killswitchbatteryplug.png | Locate the plug labeled "Battery" wired to the kill switc. Plug the "Battery" plug in to the power jack of the Battery Make sure plug is seated fully Turn the battery power switch on | ./images/festo-killswitchbatteryplug-1.png | 🕑 3–5 mins | Caption 1 | There are no tools for this | ./images/festo-killswitchbatteryplug-2.png | Toggling on the kill switch lights up the kill switch (battery must also be switched on) If the amp knobs are turned up, then the amp LED will light and power-on sound will be heard The kill switch "on" position is toggled towards the back of the boombox | Optional user-added accessories can be powered using a y-splitter inline with the kill switch battery plug. Anything powered in this way would not be affected by the kill switch, but would receive power unswitched directly from the battery. | connect | battery power jack | connect Kill Switch Battery Plug to battery power jack | 57 | #NAME? | #NAME? |  |  |  |  | OIqGryvGRg2y8dAn8ygOHw
E8 | Closure | Tie Down Wires | E | 8 | 2.36 | 1 | 1 | 1 | 1 | Closure > Tie Down Wires | Tie Down Wires to the Battery Straps | https://youtu.be/b2oIT-9s56s?t=59 | festo-tiedownwires | ./images/qr/festo-tiedownwires.png | To prevent loose wires from touching and rattling against the backboard or other box parts that vibrate, all loose wires are bundled up and wrapped with zip tie There's no one right way to tie down the free wires The battery straps provide a handy central point to zip tie down the free wires as pictured | ./images/festo-tiedownwires-1.png | 🕑 3–5 mins | Caption 1 | Tools: scissors or nippers to trim the ends off zip ties | ./images/festo-tiedownwires-2.png | There are no loose wires that can rattle against other parts of the boombox All the wires are neatly managed All the zip tie ends are trimmed | Instead of zip ties, alternatively velcro straps can be used to bind up any coils of free wires and velcro them down to the velcro battery straps |  | battery straps | Tie Down Wires to battery straps | 59 | #NAME? | #NAME? |  |  |  |  | e2h2hgKwTWmyhkFAzZfdJA
E9 | Closure | Backboard | E | 9 | 2.38 | 1 | 1 | 1 | 1 | Closure > Backboard | Screw the Backboard to the Frame Via The Back Border | https://youtu.be/b2oIT-9s56s?t=60 | festo-backboard | ./images/qr/festo-backboard.png | Lay the backboard down on the rear bulkhead Confirm the backboard mounting pilot holes align with bulkhead pilot holes Lay the four border pieces down on the backboard Confirm the borders' mounting holes align with backboard pilot holes Screw in the 18 backboard mounting screws to finger tight | ./images/festo-backboard-1.png | 🕑 10–15 mins | Caption 1 | Tools: Phillips head screwdriver | ./images/festo-backboard-2.png | All the backboard mounting screws are fully tightened down -- no gap and not stripped The backboard is flat and tight against the bulkhead – zero gap The backboard face is flush with the edges of the shell walls |  | screw | frame via the back border | screw Backboard to frame via the back border | 60 | #NAME? | #NAME? |  |  |  |  | VxU0Ze3lSpiNk52fravHzg
F1 | Afterward | Connect Up | F | 1 | [5 empty] | Afterward > Connect Up | Connect Up to the Boombox | https://youtu.be/b2oIT-9s56s?t=101 | festo-connectup | ./images/qr/festo-connectup.png | Turn on the kill switch: The LED light on the switch glows. Pair to a bluetooth source: Using a bluetooth-enabled playback device, such as a smart phone, open up the settings and add device. At the time of this writing, the stock amp board in the kit shows up as BT-WUZHI in the Bluetooth Settings. This may be different for your kit. See the printed release notes included in your kit. Play some music: On the bluetooth-connected player device, open a music playback app, for example: Spotify, Tidal, Apple Music, Soundcloud, etc. Play some music. Make sure the volume is turned up on the device and the app. | ./images/festo-connectup-1.png | 🕑 10–20 mins | Caption 1 | Tools: A smartphone, tablet, or other bluetooth-enabled sound playback device. | ./images/festo-connectup-2.png | Sound comes out of the speakers when the battery pack power switch AND the kill switch are both toggled on, AND a bluetooth device is paired to the amp board AND device is playing AND device volume is turned up AND the amp board volume knob is turned up. |  |  | boombox | Connect Up to boombox | 101 | #NAME? | #NAME? |  |  |  |  | g2LUMllrQMexVCjijHLKww
F2 | Afterward | Sound Check | F | 2 | [5 empty] | Afterward > Sound Check | Do the Sound Check to the Boombox | https://youtu.be/b2oIT-9s56s?t=101 | festo-soundcheck | ./images/qr/festo-soundcheck.png | Decide on which shoulder the strap length adjustment sits Button up the first strap end over the guitar strap flange If the strap end does not fit over the guitar strap flange, then widen the guitar strap openings carefully with a sharp knife Button up the second strap end | ./images/festo-soundcheck-1.png | 🕑 10–20 mins | Caption 1 |  | ./images/festo-soundcheck-2.png |  |  | Do | boombox | Do Sound Check to boombox | 101 | #NAME? | #NAME? |  |  |  |  | WRwmQAYCStGZ0RzadPqDmw
X1 | Uniqueness | Large Battery | X | 1 | [5 empty] | Uniqueness > Large Battery | Do the Large Battery to the Boombox | https://youtu.be/b2oIT-9s56s?t=101 | festo-largebattery | ./images/qr/festo-largebattery.png | Decide on which shoulder the strap length adjustment sits Button up the first strap end over the guitar strap flange If the strap end does not fit over the guitar strap flange, then widen the guitar strap openings carefully with a sharp knife Button up the second strap end | ./images/festo-largebattery-1.png | 🕑 10–20 mins | Caption 1 |  | ./images/festo-largebattery-2.png |  |  | Do | boombox | Do Large Battery to boombox | 101 | #NAME? | #NAME? |  |  |  |  | EvF-9VHjQTK4DXNO8ZASmw
A6 | Chassis | Custom Painting | A | 6 | 1.12 | 1 | 1 | 1 |  | Chassis > Custom Painting | Apply the Custom Painting to the Skin | https://youtu.be/b2oIT-9s56s?t=17 | festo-custompainting | ./images/qr/festo-custompainting.png | The chassis ① and border pieces ② can optionally be skinned with any color scheme or patterns you can imagine Skinning can range from simple flat color combinations all the way to intricate one-of-a-kind paintings, collage, etc. The border pieces are reversable with a smooth side and rough side -- either or both sides can be painted as desired | ./images/festo-custompainting-1.png |  | Skinning can take as little or as much effort as you want -- as long as the paint is let to dry enough before handling. Skinning can be done now and added to or changed later. Other parts of the boombox assembled later in the build (handle arms ① and bar ②, backboard ③, soundboard ④, speaker covers ⑤) can be optionally skinned. It's recommended to start off simple as skinning can be done in stages. | Ideas for materials: brush and paint works well, or try any indoor/outdoor spraypaint. Some spraypaint coats more evenly and dries faster than others. Some scrap material of chassis and border are included in the kit to encourage testing different finishes before committing. Safety First: Always ensure proper ventillation and use a respirator when spray painting. | ./images/festo-custompainting-2.png | For fully custom skinning, visit the MAKEBOOMBOXES custom shop There, your designs, photos, etc. can be ordered on boombox parts "print-on-demand" Fully custom-branded boomboxes can be licensed via the OEM service Original and reproduction art faces made by brilliant artists are available in the online store | Creative options are virtually unlimited with skinning and customizing MAKEBOOMBOXES devices. Your design is welcome to be shared with the growing community in the showcase of beautiful, bonkers custom boomboxes. | apply | Skin | apply Custom Painting to Skin | 17 | #NAME? | #NAME? |  |  |  |  | a-cTJo3PnT3mam.h--Yf-Kw
| Closure | Guitar Strap | E |  |  | 1 | 1 | 1 |  | Closure > Guitar Strap | Attach the Guitar Strap to the Strap Flanges | https://youtu.be/b2oIT-9s56s?t=101 | festo-guitarstrap | ./images/qr/festo-guitarstrap.png | Decide on which shoulder the strap length adjustment sits Button up the first strap end over the guitar strap flange If the strap end does not fit over the guitar strap flange, then widen the guitar strap openings carefully with a sharp knife Button up the second strap end | ./images/festo-guitarstrap-1.png | 🕑 5–10 mins | Caption 1 | Tools: X-acto knife or box cutter to widen the strap openings if necessary | ./images/festo-guitarstrap-2.png | The guitar strap ends are fully buttoned to the strap button The guitar strap is oriented the desired way. It's generally most convenient to put the length adjustment closed loop end of the strap on the side of one's dominant hand (when the box is worn forward) The strap ends are buttoned right side out. | When the the guitar strap is buttoned to the strap buttons, then the boombox can be carried over the shoulder, or hung over a tree branch or a fence, etc.. Any style refresh is available simply by changing the guitar strap. A fun range of straps are available at the MAKEBOOMBOXES.com online store. | attach | strap flanges | attach Guitar Strap to strap flanges | 101 | #NAME? | #NAME? |  |  |  |  | xn4wsExwRyCuo7W5Cd063g

## Img gDrive Links (hidden)
Name | URL
2022-05-28 11 53 37.png | https://drive.google.com/file/d/15B8wScrwOrLxThVEePE9YF65nSK_2jaI/view?usp=drivesdk
2022-05-28 11 38 09.png | https://drive.google.com/file/d/18tSjV9Bstz7KqmTiqykYU63JaLeQYkzb/view?usp=drivesdk
2022-05-28 10 13 50.png | https://drive.google.com/file/d/1v3R-n0bfI1hcOJiuG6bNexnXiDYvY0TR/view?usp=drivesdk
festo-fullrangerings-1.png | https://drive.google.com/file/d/15I1S4WL7x8paMLsc6gDd7SjuTTCNrWjy/view?usp=drivesdk
festo-wooferrings-1.png | https://drive.google.com/file/d/1Sy5hDmoSvRgAE_tjI_HmOK6vzvad3P4G/view?usp=drivesdk
festo-wings-2beeee.png | https://drive.google.com/file/d/1f0Ps8ZjoMp1VBlDHBSVUvSQ8ofdTgY_Y/view?usp=drivesdk
festo-wings-2.png | https://drive.google.com/file/d/1dwW95Q5cEQbD9-9JgvXEGk_MkoIPqCP0/view?usp=drivesdk
festo-wings-1.png | https://drive.google.com/file/d/1_Tz_6xb6k1k0BeaNF7xsYXxSsb2NnijO/view?usp=drivesdk
festo-full-rangerings-2.png | https://drive.google.com/file/d/1hksTxBw_mgrcqqNODQu0trDRl4_xRP-f/view?usp=drivesdk
festo-wooferrings-2.png | https://drive.google.com/file/d/1CzG3QGMN_MDZDgl2H6Eh8KQetaLDJJ1o/view?usp=drivesdk
festo-guidecover-1.png | https://drive.google.com/file/d/1EPoBdC9TSu5uhL_8m8O8HID_za_bdhxj/view?usp=drivesdk
festo-ribs-2.png | https://drive.google.com/file/d/1XWSiHSaBL8EcAyTYH5tOix2Y7gIw6Xg2/view?usp=drivesdk
festo-chargingjack-3.png | https://drive.google.com/file/d/13qf1D5FrGqkRPg8vh9_qoBUVefHX27O8/view?usp=drivesdk
festo-chargingjack-2.png | https://drive.google.com/file/d/1nzYiwvbVHlDYglLWWk2oXMnzA6qQMvqK/view?usp=drivesdk
festo-chargingjack-1.png | https://drive.google.com/file/d/18hwM-j8boDEC-KfUAqRn7A6OkaJYt-t4/view?usp=drivesdk
festo-threepanels-2.png | https://drive.google.com/file/d/12vgPQ0zX29hIe435OE9i2PWL51Uo2TrW/view?usp=drivesdk
festo-threepanels-1.png | https://drive.google.com/file/d/1vjDo32wMXvD-JcBiod2jj3HHkKkDu8eK/view?usp=drivesdk
festo-optionalauxinjack-2.png | https://drive.google.com/file/d/1TWgvUcMpYkhB2ygl4ACV2b_ku40zugOy/view?usp=drivesdk
festo-optionalauxinjack-1.png | https://drive.google.com/file/d/1SEsOkT9ub1kd4OVNBeQa1kJoJRXoLxFK/view?usp=drivesdk
festo-optionalusboutjack-2.png | https://drive.google.com/file/d/1Sz50l8KKiApOk-tzrZfcEBdfFs5kvex8/view?usp=drivesdk
festo-optionalusboutjack-1.png | https://drive.google.com/file/d/1LuDMrqh57t9Gp2lyVCLJGfAgjXfNK9tS/view?usp=drivesdk
festo-blankpanel-1d.png | https://drive.google.com/file/d/1tw8HeXUq0E2CSY0jz9zGwz_fj-ymu7Ap/view?usp=drivesdk
festo-blankpanel-1c.png | https://drive.google.com/file/d/1XlU1rJokH072OkXOaPBNSj98T6tjQzT-/view?usp=drivesdk
festo-blankpanel-1b.png | https://drive.google.com/file/d/1bu7H6PPx5gtWDo_lxJd_2x4xCXCsP2bn/view?usp=drivesdk
festo-blankpanel-1.png | https://drive.google.com/file/d/1K1wnq4Y79g-g1rGqr71S1IPF6VrCtIuB/view?usp=drivesdk
festo-ampboard-2.png | https://drive.google.com/file/d/1Ms4zz1NhW3UJbBSFqCV_PEOfOi8743Ub/view?usp=drivesdk
festo-ampboard-1.png | https://drive.google.com/file/d/1XjlzVPgUw4pYv8bH-YgbaeNdWhi9qZr0/view?usp=drivesdk
festo-killswitch-1.png | https://drive.google.com/file/d/1H259B1pzO5gDZEbWIqQNz7UAa2H3pH9h/view?usp=drivesdk
festo-killswitch-2.png | https://drive.google.com/file/d/1wj-KUaxX91GgxPvo9zbcaNzlkJw0DB_4/view?usp=drivesdk
festo-handlebar-1.png | https://drive.google.com/file/d/1a1XcyOzduGJT7Jqgom6FpsMC-rZq2FNQ/view?usp=drivesdk
festo-handleshoulders-1.png | https://drive.google.com/file/d/1twmlk6TyfmNS5v1g4EP-x5G7KJKNBCPt/view?usp=drivesdk
festo-handlearms-2.png | https://drive.google.com/file/d/1jvbIczHOKQGoiqrfaV5FEDX6W9Nq8WRU/view?usp=drivesdk
festo-handlearms-1.png | https://drive.google.com/file/d/1wt_6osF6Z-_t2wPL5yNoL0yi9OlM2wKO/view?usp=drivesdk
festo-feet-2.png | https://drive.google.com/file/d/1nHGwz1xAG5TcAfSVSqTi4zM6zR9H7X1Q/view?usp=drivesdk
festo-feet-1.png | https://drive.google.com/file/d/108NSWtcSa9FFmr6s2YcXkdFi00LvG4N3/view?usp=drivesdk
festo-topbottomwalls-1.png | https://drive.google.com/file/d/1kR1EOTgkqZSRwGQezv6KQRRAcapS4Fud/view?usp=drivesdk
festo-leftrightwalls-1.png | https://drive.google.com/file/d/16zAc4dOPicWK150rLkmotkAqmluBSq-6/view?usp=drivesdk
festo-leftrightwalls-2.png | https://drive.google.com/file/d/1eO8hCG_X5BflO2Lm0HCvbbNMQy-g4th3/view?usp=drivesdk
festo-brackettabs-1.png | https://drive.google.com/file/d/1zWxxNo9tHzTPEaQgfJBXJ3Ypek10Snh8/view?usp=drivesdk
festo-brackettabs-2.png | https://drive.google.com/file/d/1QAS55hZZvWzHRtZIW8ZMtftMeOhg-1sO/view?usp=drivesdk
festo-framebulkheads-2.png | https://drive.google.com/file/d/1TxleC4tTdnnS2Q2tVtlaB4-rCP4rJ6Rd/view?usp=drivesdk
festo-framebulkheads-1.png | https://drive.google.com/file/d/1T5mcesnNY3kdsIZfFJ7sgkYftF52EgB1/view?usp=drivesdk
festo-ribs-1.png | https://drive.google.com/file/d/1HnuLJWAD6_TwQ1R27bwJOawiMdHS_0uL/view?usp=drivesdk
a3k-batterybrackets-2.png | https://drive.google.com/file/d/15glHkvETW7LtoZnLVUbV_RK8VVQAyi2i/view?usp=drivesdk
a3k-batterybrackets-1.png | https://drive.google.com/file/d/15jFGjcQvnYYkk007YZn9LswkGCPCJ8Ic/view?usp=drivesdk
a3k-battery-2.png | https://drive.google.com/file/d/15jO9cTmm8vM-YCZxRDFqMW4j_7ljHofZ/view?usp=drivesdk
a3k-battery-1.png | https://drive.google.com/file/d/15jlXIHpeIiQu3i2JyvQcMcRHu6_zoFDz/view?usp=drivesdk
a3k-backboard-2.png | https://drive.google.com/file/d/15kkdCSfdmRdT4Q4eJYDCSbSxuGb8Jlsn/view?usp=drivesdk
a3k-backboard-1.png | https://drive.google.com/file/d/15llC9K9PH-tifKZ0Zf0qoANeQFXjtSCv/view?usp=drivesdk
a3k-ampplug-2.png | https://drive.google.com/file/d/15mXaaOHgg85vW4slcGb1hDuFJmxyLoBw/view?usp=drivesdk
a3k-ampplug-1.png | https://drive.google.com/file/d/15m_W-TDBt4KGsOdYcQg_-z4MbrPs8V5A/view?usp=drivesdk
a3k-driverrings-2.png | https://drive.google.com/file/d/15mvojrxNeRQxYdxru86t7d3praxOUzIw/view?usp=drivesdk
a3k-driverrings-1.png | https://drive.google.com/file/d/15n1oI7TH-75ENq8MzIbMPwerryS5n0uf/view?usp=drivesdk
a3k-chargingjack-2.png | https://drive.google.com/file/d/15orTs_eab9zuxOCB3dJrC-8uEDvYsvuR/view?usp=drivesdk
a3k-chargingjack-1.png | https://drive.google.com/file/d/15pc_mSvb5OMUhkuEMaU88oiVqzfkYWZB/view?usp=drivesdk
a3k-brackettabs-2.png | https://drive.google.com/file/d/15q2nvhGrkbEC0sprAQ3cOV_fZ1EuQ75p/view?usp=drivesdk
a3k-brackettabs-1.png | https://drive.google.com/file/d/15qP12JdkB--myvw0ZjjKNTVVS0X_PmQV/view?usp=drivesdk
a3k-braces-2.png | https://drive.google.com/file/d/15r9xUKqTicLCK0T7MPerOYuFtnOqtGax/view?usp=drivesdk
a3k-braces-1.png | https://drive.google.com/file/d/15s7XmZVNL02yYliwDsUd4weOgtY64dWN/view?usp=drivesdk
a3k-batterystraps-2.png | https://drive.google.com/file/d/15shcu37du5fF8fuVEl5TVTgGnRBbgiAq/view?usp=drivesdk
a3k-batterystraps-1.png | https://drive.google.com/file/d/15tA_ZqF3aexBGOxcDXXCriO3v9HwWnD9/view?usp=drivesdk
a3k-batteryplug-2.png | https://drive.google.com/file/d/15tOCyUgNdM08DxspywgrXxWmXgQhZ1UD/view?usp=drivesdk
a3k-batteryplug-1.png | https://drive.google.com/file/d/15tRWpVhoEHvQnpUUv2G-78MF6BiM0y7o/view?usp=drivesdk
a3k-grillecovers-2.png | https://drive.google.com/file/d/15txv1lNjgfWDwwrQewIG9xdM6_xUaiQW/view?usp=drivesdk
a3k-grillecovers-1.png | https://drive.google.com/file/d/15vOqtQ_8ereufV3yd9lEMx_DYiMopLv3/view?usp=drivesdk
a3k-fullranges-2.png | https://drive.google.com/file/d/16-l4N_Tpkzz3akVAdP5oXzlDP27W9FQw/view?usp=drivesdk
a3k-fullranges-1.png | https://drive.google.com/file/d/160R4WAMPeK_nbIoBpC18KhtJeDqqTtbW/view?usp=drivesdk
a3k-foamcircles-2.png | https://drive.google.com/file/d/163wLvZiIVIv_lo1p4VfWAbO5NDU2u1Wk/view?usp=drivesdk
a3k-foamcircles-1.png | https://drive.google.com/file/d/165HtupRxD9ZyWleO3HRa3CIgjJKKuKa7/view?usp=drivesdk
a3k-feet-2.png | https://drive.google.com/file/d/1669e7NVFYdqn7SW0q8qkklCWhS-B04ta/view?usp=drivesdk
a3k-feet-1.png | https://drive.google.com/file/d/167ARtOcCaWcorTuA9248WO2zfJhOQHKw/view?usp=drivesdk
a3k-driverwires-2.png | https://drive.google.com/file/d/167JljJFg18xDaD_f40CyZ5uNRL6dCLhg/view?usp=drivesdk
a3k-driverwires-1.png | https://drive.google.com/file/d/1682byFRIL-or1ZdP1EmHET0uz3HKgdPZ/view?usp=drivesdk
a3k-mountpanels-2.png | https://drive.google.com/file/d/168ZcKRdEXat-5Ip-xFhLdSghnAajgel6/view?usp=drivesdk
a3k-mountpanels-1.png | https://drive.google.com/file/d/16928c1RYSaXvVBd8bM2GE8nuJA7Q5ajn/view?usp=drivesdk
a3k-loadpanels-2.png | https://drive.google.com/file/d/1699S3CmPlYkbTEbZw5JDS2vBmtRoH8P6/view?usp=drivesdk
a3k-loadpanels-1.png | https://drive.google.com/file/d/169KOmO95zHAbjqVdtTUxK4fKkISRWh5f/view?usp=drivesdk
a3k-leftrightwalls-2.png | https://drive.google.com/file/d/16AZHncyowr8pnLzJ0OFsIgwQuQrttpVF/view?usp=drivesdk
a3k-leftrightwalls-1.png | https://drive.google.com/file/d/16BPfBXPsvcmkk_8hgjm1f2O_T2lLywj_/view?usp=drivesdk
a3k-handlebar-2.png | https://drive.google.com/file/d/16BgP9cuLMr0Lj_gEvL4HyTDxoOQdRGac/view?usp=drivesdk
a3k-handlebar-1.png | https://drive.google.com/file/d/16CCKDFJk_hn3RZ7xvCk5a9hlgEiTcAHa/view?usp=drivesdk
a3k-handlearms-2.png | https://drive.google.com/file/d/16DbymwiO0zBxe80auOlcfONRzNnvW6gC/view?usp=drivesdk
a3k-handlearms-1.png | https://drive.google.com/file/d/16EFEMk4eadDQQ8UijdtMRVL5AbHsiESE/view?usp=drivesdk
a3k-guitarstrap-2.png | https://drive.google.com/file/d/16FFTKUkEQQdyXExze_96b2lR59Y2XeDp/view?usp=drivesdk
a3k-guitarstrap-1.png | https://drive.google.com/file/d/16Fcgfb24auEFi6nk3bde_FXPWkvh43LZ/view?usp=drivesdk
a3k-woofers-2.png | https://drive.google.com/file/d/16IP3trHPYebqSKyCc42h3tXqU-PN17LE/view?usp=drivesdk
a3k-woofers-1.png | https://drive.google.com/file/d/16IvX2xbYir6Bs3eTPwufTDV9cdP9vyxi/view?usp=drivesdk
a3k-wings-2.png | https://drive.google.com/file/d/16JMvqm0g3dxoRzEM5hIf3bLAPnVKN7Jv/view?usp=drivesdk
a3k-wings-1.png | https://drive.google.com/file/d/16Jl1hzMNT3ObNosqVA7lGbeOofZ30yUc/view?usp=drivesdk
a3k-topbottomwalls-2.png | https://drive.google.com/file/d/16K9KLcYevb7NYHdaDyCxdL47QlI_s_40/view?usp=drivesdk
a3k-topbottomwalls-1.png | https://drive.google.com/file/d/16Kan5ykjT1otq145sSi4oPbysrTZDsE5/view?usp=drivesdk
a3k-testpower-2.png | https://drive.google.com/file/d/16KssiSatNx2stCyBtEq8p7KV9SNJMhDW/view?usp=drivesdk
a3k-testpower-1.png | https://drive.google.com/file/d/16LZxlYCz9YuxNVZSfHhRZcpCXzqzYI-r/view?usp=drivesdk
a3k-soundboard-2.png | https://drive.google.com/file/d/16Mti16Raqx25aG1HLTalNKIFUS2GmwxF/view?usp=drivesdk
a3k-soundboard-1.png | https://drive.google.com/file/d/16Nc9wKr4KwY1O1Qx4dcSWgazr4TJrX4N/view?usp=drivesdk
a3k-frameup-1.png | https://drive.google.com/file/d/163TK2WWrb2SFENgi8yGcgN7nq8wC71Mb/view?usp=drivesdk

## replugScratch (hidden)
URL | SLUG
https://youtu.be/b2oIT-9s56s | festo-framebulkheads
https://youtu.be/b2oIT-9s56s | festo-chassisborderskinning
https://youtu.be/b2oIT-9s56s | festo-handlebar
https://youtu.be/b2oIT-9s56s | festo-optionalusboutjack
https://youtu.be/b2oIT-9s56s | festo-wooferrings
https://youtu.be/b2oIT-9s56s | festo-fullrangerings
https://youtu.be/b2oIT-9s56s | festo-foamcircles
https://youtu.be/b2oIT-9s56s | festo-batterystraps
https://youtu.be/b2oIT-9s56s | festo-amppowerauxin
https://youtu.be/b2oIT-9s56s | festo-chargingjackconnectors
https://youtu.be/b2oIT-9s56s | festo-usboutconnectors
https://youtu.be/b2oIT-9s56s | festo-tieupwires
https://youtu.be/b2oIT-9s56s | festo-connectup
https://youtu.be/b2oIT-9s56s | festo-soundcheck
https://youtu.be/b2oIT-9s56s | festo-largebattery

## A3K-CNV-2204 Parts 5 Stages (hidden)
Ver | Pack | Q1 | D1 | Q2 | D2 | Q3 | D3 | Q4 | D4 | Q5 | D5 | Q6 | D6 | Q7 | D7 | Q8 | D8 | Q9 | D9 | Q10 | D10
A3K-CNV-2204 | A. Chassis | 44 | .75" self-tapping screws - black | 20 | reinforcement tabs (plywood) | 4 | bracing strips w/ tongue (plywood) | 4 | bracing strips w/ tongue (MDF) | 4 | bracing strips no tongue (plywood) |  | ↓↓ Find in main box, not in here ↓↓ | 2 | box frame front and back (plywood) | 2 | box left/right walls (MDF) | 2 | box top/bottom walls (MDF)
A3K-CNV-2204 | B. Traction | 8 | 1" self-tapping screws | 2 | axle assembles (M5 screw+flange+bearing+nut) | 2 | M6 x 12mm socket cap screws | 4 | handle arm pieces (plywood) | 2 | handle arm caps (plywood) | 2 | handle arm shoulder (plywood) |  | ↓↓ Find in main box, not in here ↓↓ | 4 | rubber feet (2.5")
A3K-CNV-2204 | C. Expansion | 3 | Panels (MDF) | 1 | power switch w/ wiring harness | 1 | DC power jack | 2 | amp output splitters | 1 | *optional USB jack thru-panel wire | 1 | *optional mini jack thru-panel wire |  | ↓↓ Find in main box, not in here ↓↓ | 1 | bluetooth amp board (boxed) | 1 | 12V lithium ion battery pack (boxed)
A3K-CNV-2204 | D. Soundboard | 12 | 1.25" self-tapping screws | 12 | plastic wing nuts | 2 | full-range speaker mount rings (plywood) | 4 | woofer mount half-rings (plywood) |  | ↓↓ Find in main box, not in here ↓↓ | 2 | soundboard wings (plywood) | 2 | 6.5" woofers (boxed)
A3K-CNV-2204 | III – Soundboard |  |  |  |  | 8 | 1" self-tapping screws | 2 | battery brackets | 4 | velcro strap | 12 | .5" diameter rings (plywood) |  | ↓↓ Find in main box, not in here ↓↓ | 1 | soundboard outer layer (plywood) | 2 | 3.5" full-range speakers (boxed)
A3K-CNV-2204 | E. Closure | 40 | 1" self-tapping screws | 28 | .75" self-tapping screws |  | ↓↓ Find in main box, not in here ↓↓ | 1 | backboard | 4 | 13" box border strips | 4 | 18" box border strips

## Picklists and term (hidden)
A3 Kit Help URL path | Assembly Vid URL
festo- | https://youtu.be/b2oIT-9s56s?t=

## App Metadata (hidden)
Last Automatic Refresh Initiated | Last Manual Refresh Requested
2022-05-30 16:46